## 0.75_mod_25_teeth
Variable | Value | Units | Description |  | Note: Cells highlighted in yellow are independent parameters/variables
Ng | 100 |  | Number of teeth - gear
Np | 25 |  | Number of teeth - pinion
F | 4.724 | lbf | Tangential tooth loading at pitch line
Pd | 33.8666 | /in | Diametral pitch
Y | 0.579 |  | Lewis form factor for plastic gears, loaded at the pitch point
Wt | 4.724 | lbf | Transmitted load
Dp | 0.73819 | in | Pitch diameter, pinion
mu | 0.32 |  | Poisson's ratio
E | 333586.6658 | psi | Modulus of Elasticity
phi | 0.34907 | Radians | Pressure angle
m | 4 |  | Speed Ratio, Ng/Np
fw | 0.29528 | in
Metric Variable
E_m | 2300000000 | Pa | Modulus of Elasticity, metric
Pd_m | 1.3333 | /mm | Diametral pitch, metric
Dp_m | 18.75 | mm | Pitch diameter, pinion, metric
Wt_m | 21.0133 | N | Transmitted load, metric
module | 0.75 | mm | Module
fw_m | 7.5 | mm | Face width (recommended 3-5x circular pitch)
circ_pitch | 2.3562 | mm | Circular pitch
F_m | 21.0133 | N | Tangential tooth loading at pitch line, metric
T | 0.197 | Nm | Transmitted torque
Bending Stress, Sb | 935.7816 | psi
Contact Stress, SH | 3157.772 | psi
Sb, metric | 6451989.7777 | Pa | 6.452 | Mpa
SH, metric | 21772080.3548 | Pa | 21.7721 | Mpa
Intermediate calculations for contact stress:
a1 | 21.6727
a2 | 59148.8044
a3 | 7.7786

## 0.75_mod_25_teeth (2)
Variable | Value | Units | Description |  | Note: Cells highlighted in yellow are independent parameters/variables
Ng | 25 |  | Number of teeth - gear
Np | 25 |  | Number of teeth - pinion
F | 4.724 | lbf | Tangential tooth loading at pitch line
Pd | 33.8666 | /in | Diametral pitch
Y | 0.579 |  | Lewis form factor for plastic gears, loaded at the pitch point
Wt | 4.724 | lbf | Transmitted load
Dp | 0.73819 | in | Pitch diameter, pinion
mu | 0.32 |  | Poisson's ratio
E | 333586.6658 | psi | Modulus of Elasticity
phi | 0.34907 | Radians | Pressure angle
m | 1 |  | Speed Ratio, Ng/Np
fw | 0.29528 | in
Metric Variable
E_m | 2300000000 | Pa | Modulus of Elasticity, metric
Pd_m | 1.3333 | /mm | Diametral pitch, metric
Dp_m | 18.75 | mm | Pitch diameter, pinion, metric
Wt_m | 21.0133 | N | Transmitted load, metric
module | 0.75 | mm | Module
fw_m | 7.5 | mm | Face width (recommended 3-5x circular pitch)
circ_pitch | 2.3562 | mm | Circular pitch
F_m | 21.0133 | N | Tangential tooth loading at pitch line, metric
T | 0.197 | Nm | Transmitted torque
Bending Stress, Sb | 935.7816 | psi
Contact Stress, SH | 3994.3008 | psi
Sb, metric | 6451989.7777 | Pa | 6.452 | Mpa
SH, metric | 27539745.3286 | Pa | 27.5397 | Mpa
Intermediate calculations for contact stress:
a1 | 21.6727
a2 | 59148.8044
a3 | 12.4458

## 1_mod_100_teeth
Variable | Value | Units | Description |  | Note: Cells highlighted in yellow are independent parameters/variables
Ng | 100 |  | Number of teeth - gear
Np | 25 |  | Number of teeth - pinion
F | 2.7915 | lbf | Tangential tooth loading at pitch line
Pd | 25.4 | /in | Diametral pitch
Y | 0.758 |  | Lewis form factor for plastic gears, loaded at the pitch point
Wt | 2.7915 | lbf | Transmitted load
Dp | 0.98425 | in | Pitch diameter, pinion
Dg | 3.937 | in | Pitch diameter, gear
mu | 0.32 |  | Poisson's ratio
E | 333586.6658 | psi | Modulus of Elasticity
phi | 0.34907 | Radians | Pressure angle
m | 4 |  | Speed Ratio, Ng/Np
fw | 0.3937 | in
Metric Variable
E_m | 2300000000 | Pa | Modulus of Elasticity, metric
Pd_m | 1 | /mm | Diametral pitch, metric
Dp_m | 25 | mm | Pitch diameter, pinion, metric
Dg_m | 100 | mm | Pitch diameter, gear, metric
Wt_m | 12.4174 | N | Transmitted load, metric
module | 1 | mm | Module
fw_m | 10 | mm | Face width (recommended 3-5x circular pitch)
circ_pitch | 3.1416 | mm | Circular pitch
F_m | 12.4174 | N | Tangential tooth loading at pitch line, metric
T | 0.62087 | Nm | Transmitted torque
Bending Stress, Sb | 237.5976 | psi
Contact Stress, SH | 910.2903 | psi
Sb, metric | 1638178.7081 | Pa | 1.6382 | Mpa
SH, metric | 6276232.9845 | Pa | 6.2762 | Mpa
Intermediate calculations for contact stress:
a1 | 1.801
a2 | 59148.8044
a3 | 7.7786

## 1_mod_25_teeth
Variable | Value | Units | Description |  | Note: Cells highlighted in yellow are independent parameters/variables
Ng | 100 |  | Number of teeth - gear
Np | 25 |  | Number of teeth - pinion
F | 2.7915 | lbf | Tangential tooth loading at pitch line
Pd | 25.4 | /in | Diametral pitch
Y | 0.579 |  | Lewis form factor for plastic gears, loaded at the pitch point
Wt | 2.7915 | lbf | Transmitted load
Dp | 0.98425 | in | Pitch diameter, pinion
Dg | 3.937 | in | Pitch diameter, gear
mu | 0.32 |  | Poisson's ratio
E | 333586.6658 | psi | Modulus of Elasticity
phi | 0.34907 | Radians | Pressure angle
m | 4 |  | Speed Ratio, Ng/Np
fw | 0.3937 | in
Metric Variable
E_m | 2300000000 | Pa | Modulus of Elasticity, metric
Pd_m | 1 | /mm | Diametral pitch, metric
Dp_m | 25 | mm | Pitch diameter, pinion, metric
Dg_m | 100 | mm | Pitch diameter, gear, metric
Wt_m | 12.4174 | N | Transmitted load, metric
module | 1 | mm | Module
fw_m | 10 | mm | Face width (recommended 3-5x circular pitch)
circ_pitch | 3.1416 | mm | Circular pitch
F_m | 12.4174 | N | Tangential tooth loading at pitch line, metric
T | 0.15522 | Nm | Transmitted torque
Bending Stress, Sb | 311.0518 | psi
Contact Stress, SH | 1820.5806 | psi
Sb, metric | 2144627.7387 | Pa | 2.1446 | Mpa
SH, metric | 12552465.9689 | Pa | 12.5525 | Mpa
Intermediate calculations for contact stress:
a1 | 7.204
a2 | 59148.8044
a3 | 7.7786

## 1_mod_25_teeth (2)
Variable | Value | Units | Description |  | Note: Cells highlighted in yellow are independent parameters/variables
Ng | 25 |  | Number of teeth - gear
Np | 25 |  | Number of teeth - pinion
F | 2.7915 | lbf | Tangential tooth loading at pitch line
Pd | 25.4 | /in | Diametral pitch
Y | 0.579 |  | Lewis form factor for plastic gears, loaded at the pitch point
Wt | 2.7915 | lbf | Transmitted load
Dp | 0.98425 | in | Pitch diameter, pinion
Dg | 0.98425 | in | Pitch diameter, gear
mu | 0.32 |  | Poisson's ratio
E | 333586.6658 | psi | Modulus of Elasticity
phi | 0.34907 | Radians | Pressure angle
m | 1 |  | Speed Ratio, Ng/Np
fw | 0.3937 | in
Metric Variable
E_m | 2300000000 | Pa | Modulus of Elasticity, metric
Pd_m | 1 | /mm | Diametral pitch, metric
Dp_m | 25 | mm | Pitch diameter, pinion, metric
Dg_m | 25 | mm | Pitch diameter, gear, metric
Wt_m | 12.4174 | N | Transmitted load, metric
module | 1 | mm | Module
fw_m | 10 | mm | Face width (recommended 3-5x circular pitch)
circ_pitch | 3.1416 | mm | Circular pitch
F_m | 12.4174 | N | Tangential tooth loading at pitch line, metric
T | 0.15522 | Nm | Transmitted torque
Bending Stress, Sb | 311.0518 | psi
Contact Stress, SH | 2302.8725 | psi
Sb, metric | 2144627.7387 | Pa | 2.1446 | Mpa
SH, metric | 15877753.0854 | Pa | 15.8778 | Mpa
Intermediate calculations for contact stress:
a1 | 7.204
a2 | 59148.8044
a3 | 12.4458

## 1_mod_50_teeth
Variable | Value | Units | Description |  | Note: Cells highlighted in yellow are independent parameters/variables
Ng | 50 |  | Number of teeth - gear
Np | 50 |  | Number of teeth - pinion
F | 5.5831 | lbf | Tangential tooth loading at pitch line
Pd | 25.4 | /in | Diametral pitch
Y | 0.696 |  | Lewis form factor for plastic gears, loaded at the pitch point
Wt | 5.5831 | lbf | Transmitted load
Dp | 1.9685 | in | Pitch diameter, pinion
Dg | 1.9685 | in | Pitch diameter, gear
mu | 0.32 |  | Poisson's ratio
E | 333586.6658 | psi | Modulus of Elasticity
phi | 0.34907 | Radians | Pressure angle
m | 1 |  | Speed Ratio, Ng/Np
fw | 0.3937 | in
Metric Variable
E_m | 2300000000 | Pa | Modulus of Elasticity, metric
Pd_m | 1 | /mm | Diametral pitch, metric
Dp_m | 50 | mm | Pitch diameter, pinion, metric
Dg_m | 50 | mm | Pitch diameter, gear, metric
Wt_m | 24.8348 | N | Transmitted load, metric
module | 1 | mm | Module
fw_m | 10 | mm | Face width (recommended 3-5x circular pitch)
circ_pitch | 3.1416 | mm | Circular pitch
F_m | 24.8348 | N | Tangential tooth loading at pitch line, metric
T | 0.62087 | Nm | Transmitted torque
Bending Stress, Sb | 517.5259 | psi
Contact Stress, SH | 2302.8725 | psi
Sb, metric | 3568216.8411 | Pa | 3.5682 | Mpa
SH, metric | 15877753.0854 | Pa | 15.8778 | Mpa
Intermediate calculations for contact stress:
a1 | 7.204
a2 | 59148.8044
a3 | 12.4458