## Constraints & Objectives
No. | Type | Specification | Unit
1 | Constraint (inequality) | Must be >= 80% accurate at identifying/sorting paper, plastic, metal, glass, and “other” | % Number of Items
2 | Constraint | Must be made from >= 30% recycled material | % Composition
(inequality)
3 | Constraint | Must identify/sort >= 6 items in a minute | Items/Min
| (inequality) | (one every 10 seconds)
4 | Constraint | Must cost <= $250 | CAD
(inequality)
5 | Constraint | Must accept items of up to size 15x15x30 cm rectangle | Volume
(inequality)
6 | Constraint (inequality) | Must weigh <= 25 Kg | Kg
7 | Constraint | Must not misidentify glass/Styrofoam/trash into other types more than 10% of the time* | % Items
(inequality)
8 | Constraint | Must meet all applicable Canadian safety standards | NA
(Yes/No)
9 | Constraint | Must be compatible with standard recycling/garbage bin sizes | NA
(Yes/No)
10 | Objective | Should be low power <= 50W | Watts
(inequality)
11 | Objective | Should have long lifespan >= 15Yr | Years
(inequality)
12 | Objective | Should fit in average Canadian appliance footprint for residential design | m2
(inequality)
13 | Objective (Yes/No) | Should be open source | NA
14 | Objective (Yes/No) | Should be modular | NA
15 | Objective (Yes/No) | Should be scalable | NA
16 | Objective (Yes/No) | All parts should be available locally/within Canada | NA

## Brainstorming
Rejected | Reason | Sub-Functions | Component Alternatives
Chemical | Not safe or sustainable | Identification | Light Sensor | Conductivity | Image Recognition | Ultrasonic & accelerometer | Hall Effect | Capacitive | Inductive | Chemical | Hardness | Physical Strength | Flammability
Hardness | Desctructive testing is not safe, nor would it be effective for many recyclable materials | Power | Wall power + DC converter | Battery | Solar | User Powered | Nuclear | Fuell Cell
Physical Strength | Desctructive testing is not safe, nor would it be effective for many recyclable materials | User Interface | Lights + buttons | Touchscreen | LCD + Buttons | IOT + App/Website | Mechanical | Voice Commands/Speaker | Gesture Control
Flammability | Not safe, also would cause damage to recyclables | Sorting
Solar | Device is for inside operation | Actuator | Pneumatics | Hydraulics | Piston | Ramp+gravity | Funnel | Conveyor | Moving Platform | Sweeper | Pick & Place arm | Shaker | Rollers
User Powered | Would not be automatic | Input | Hatch & Lock | Chute | Open Face | Drawer | Electric drive input | Hopper + gate | Flap | Basketball net (gamify recycling) | Vacuum | Mining Buckets
Nuclear | Would not be safe | Output | Flap | Chutes | Electric drives | Open Face | Pneumatics | Manual | Moving Arm
Fuell Cell | Explosives are not safe
Pneumatics(inp) | Compressed air not safe
Hydraulics | Would not meet Canadian safety standards (Energy)
Pick & Place Arm | Expensive
Shaker | Would not meet Canadian safety standards (sound)
Open Face(inp) | Access to machine while working not safe
Vacuum | Would not be able to handle large items
Open Face(out) | Access to machine while working not safe
Pneumatics(out) | Compressed air not safe
Manual | Not automatic
Rejected | Reason | Sub-Functions | Component Alternatives
Hall Effect | Can't differentiate multiple types | Identification | Light Sensor | Conductivity | Image Recognition | Ultrasonic & accelerometer | Hall Effect | Capacitive | Inductive
Capaciitive | Can't differentiate multiple types | Power | Wall power + DC converter | Battery
Inductive | Can't differentiate multiple types | User Interface | Lights + buttons | Touchscreen | LCD + Buttons | IOT + App/Website | Voice Commands/Speaker | Gesture Control
Battery | Not recyclable at EOL | Sorting
Lights + buttons | Complicated for user | Actuator | Piston | Ramp+gravity | Funnel | Conveyor | Moving Platform | Sweeper | Rollers
Voice Commands/Speaker | Required hardware is expensive | Input | Hatch & Lock | Chute | Drawer | Electric drive input | Hopper + gate | Flap | Basketball net (gamify recycling) | Mining Buckets
Gesture Control | Required hardware is expensive | Output | Flap + Diverter | Chutes + Diverter | Electric drives | Moving Platform
Conveyor | Many moving parts
Moving Platform(actuator) | Many moving parts
Electric drive input | Expensive
Basketball Net | Throwing glass not safe
Mining buckets | Many moving parts
Electric drive output | Expensive
Moving Platform output | Many moving parts
Rejected | Reason | Sub-Functions | Component Alternatives
Light Sensor | Need to combine all to manage the material types present | Identification | Light Sensor | Conductivity | Image Recognition | Ultrasonic & accelerometer
Conductivity |  | Power | Wall power + DC converter
Ultrasonic+Accelerometer |  | User Interface | Touchscreen | LCD + Buttons | IOT + App/Website
Touchscreen | Removed as added complexity for software is not warrented | Sorting
LCD + Buttons | Removed to reduce number of parts needed | Actuator | Piston | Ramp+gravity | Funnel | Sweeper | Rollers
Rollers | Too many moving parts in the bearings | Input | Hatch & Lock | Chute | Drawer | Hopper + gate | Flap
Hopper+Gate | To large for residential settings, no need to overcomplicate | Output | Flap + Diverter | Chutes + Diverter

## Morphological Chart
Chart 1 | [6 empty] | Chart 2 | [6 empty] | Chart 2
Alternative | Subfuntion | [5 empty] | Alternative | Subfuntion | [5 empty] | Alternative | Subfuntion
| Identification | Power | UI | Actuator | Input | Output |  | Identification | Power | UI | Actuator | Input | Output |  | Identification | Power | UI | Actuator | Input | Output
1 | Light Sensor | Wall power + DC converter | Lights + buttons | Piston | Hatch & Lock | Flap + Diverter | 1 | Light Sensor | Wall power + DC converter | Touchscreen | Piston | Hatch & Lock | Flap + Diverter | 1 | Image Recognition | Wall power + DC converter | IOT + App/Website | Piston | Hatch & Lock | Chutes + Diverter
2 | Light Sensor | Wall power + DC converter | Lights + buttons | Piston | Hatch & Lock | Chutes + Diverter | 2 | Light Sensor | Wall power + DC converter | Touchscreen | Piston | Hatch & Lock | Chutes + Diverter | 2 | Image Recognition | Wall power + DC converter | IOT + App/Website | Piston | Hatch & Lock | Flap + Diverter
3 | Light Sensor | Wall power + DC converter | Lights + buttons | Piston | Hatch & Lock | Electric drives | 3 | Light Sensor | Wall power + DC converter | Touchscreen | Piston | Chute | Flap + Diverter | 3 | Image Recognition | Wall power + DC converter | IOT + App/Website | Piston | Chute | Chutes + Diverter
4 | Light Sensor | Wall power + DC converter | Lights + buttons | Piston | Hatch & Lock | Moving Arm | 4 | Light Sensor | Wall power + DC converter | Touchscreen | Piston | Chute | Chutes + Diverter | 4 | Image Recognition | Wall power + DC converter | IOT + App/Website | Piston | Chute | Flap + Diverter
5 | Light Sensor | Wall power + DC converter | Lights + buttons | Piston | Chute | Flap + Diverter | 5 | Light Sensor | Wall power + DC converter | Touchscreen | Piston | Drawer | Flap + Diverter | 5 | Image Recognition | Wall power + DC converter | IOT + App/Website | Piston | Drawer | Chutes + Diverter
6 | Light Sensor | Wall power + DC converter | Lights + buttons | Piston | Chute | Chutes + Diverter | 6 | Light Sensor | Wall power + DC converter | Touchscreen | Piston | Drawer | Chutes + Diverter | 6 | Image Recognition | Wall power + DC converter | IOT + App/Website | Piston | Drawer | Flap + Diverter
7 | Light Sensor | Wall power + DC converter | Lights + buttons | Piston | Chute | Electric drives | 7 | Light Sensor | Wall power + DC converter | Touchscreen | Piston | Hopper + gate | Flap + Diverter | 7 | Image Recognition | Wall power + DC converter | IOT + App/Website | Piston | Flap | Chutes + Diverter
8 | Light Sensor | Wall power + DC converter | Lights + buttons | Piston | Chute | Moving Arm | 8 | Light Sensor | Wall power + DC converter | Touchscreen | Piston | Hopper + gate | Chutes + Diverter | 8 | Image Recognition | Wall power + DC converter | IOT + App/Website | Piston | Flap | Flap + Diverter
9 | Light Sensor | Wall power + DC converter | Lights + buttons | Piston | Drawer | Flap + Diverter | 9 | Light Sensor | Wall power + DC converter | Touchscreen | Piston | Flap | Flap + Diverter | 9 | Image Recognition | Wall power + DC converter | IOT + App/Website | Ramp+gravity (Raise/Lower) | Hatch & Lock | Chutes + Diverter
10 | Light Sensor | Wall power + DC converter | Lights + buttons | Piston | Drawer | Chutes + Diverter | 10 | Light Sensor | Wall power + DC converter | Touchscreen | Piston | Flap | Chutes + Diverter | 10 | Image Recognition | Wall power + DC converter | IOT + App/Website | Ramp+gravity (Raise/Lower) | Hatch & Lock | Flap + Diverter
11 | Light Sensor | Wall power + DC converter | Lights + buttons | Piston | Drawer | Electric drives | 11 | Light Sensor | Wall power + DC converter | Touchscreen | Ramp+gravity | Hatch & Lock | Flap + Diverter | 11 | Image Recognition | Wall power + DC converter | IOT + App/Website | Ramp+gravity (Raise/Lower) | Chute | Chutes + Diverter
12 | Light Sensor | Wall power + DC converter | Lights + buttons | Piston | Drawer | Moving Arm | 12 | Light Sensor | Wall power + DC converter | Touchscreen | Ramp+gravity | Hatch & Lock | Chutes + Diverter | 12 | Image Recognition | Wall power + DC converter | IOT + App/Website | Ramp+gravity (Raise/Lower) | Chute | Flap + Diverter
13 | Light Sensor | Wall power + DC converter | Lights + buttons | Piston | Electric drive input | Flap + Diverter | 13 | Light Sensor | Wall power + DC converter | Touchscreen | Ramp+gravity | Chute | Flap + Diverter | 13 | Image Recognition | Wall power + DC converter | IOT + App/Website | Ramp+gravity (Raise/Lower) | Drawer | Chutes + Diverter
14 | Light Sensor | Wall power + DC converter | Lights + buttons | Piston | Electric drive input | Chutes + Diverter | 14 | Light Sensor | Wall power + DC converter | Touchscreen | Ramp+gravity | Chute | Chutes + Diverter | 14 | Image Recognition | Wall power + DC converter | IOT + App/Website | Ramp+gravity (Raise/Lower) | Drawer | Flap + Diverter
15 | Light Sensor | Wall power + DC converter | Lights + buttons | Piston | Electric drive input | Electric drives | 15 | Light Sensor | Wall power + DC converter | Touchscreen | Ramp+gravity | Drawer | Flap + Diverter | 15 | Image Recognition | Wall power + DC converter | IOT + App/Website | Ramp+gravity (Raise/Lower) | Flap | Chutes + Diverter
16 | Light Sensor | Wall power + DC converter | Lights + buttons | Piston | Electric drive input | Moving Arm | 16 | Light Sensor | Wall power + DC converter | Touchscreen | Ramp+gravity | Drawer | Chutes + Diverter | 16 | Image Recognition | Wall power + DC converter | IOT + App/Website | Ramp+gravity (Raise/Lower) | Flap | Flap + Diverter
17 | Light Sensor | Wall power + DC converter | Lights + buttons | Piston | Hopper + gate | Flap + Diverter | 17 | Light Sensor | Wall power + DC converter | Touchscreen | Ramp+gravity | Hopper + gate | Flap + Diverter | 17 | Image Recognition | Wall power + DC converter | IOT + App/Website | Funnel | Hatch & Lock | Chutes + Diverter
18 | Light Sensor | Wall power + DC converter | Lights + buttons | Piston | Hopper + gate | Chutes + Diverter | 18 | Light Sensor | Wall power + DC converter | Touchscreen | Ramp+gravity | Hopper + gate | Chutes + Diverter | 18 | Image Recognition | Wall power + DC converter | IOT + App/Website | Funnel | Hatch & Lock | Flap + Diverter
19 | Light Sensor | Wall power + DC converter | Lights + buttons | Piston | Hopper + gate | Electric drives | 19 | Light Sensor | Wall power + DC converter | Touchscreen | Ramp+gravity | Flap | Flap + Diverter | 19 | Image Recognition | Wall power + DC converter | IOT + App/Website | Funnel | Chute | Chutes + Diverter
20 | Light Sensor | Wall power + DC converter | Lights + buttons | Piston | Hopper + gate | Moving Arm | 20 | Light Sensor | Wall power + DC converter | Touchscreen | Ramp+gravity | Flap | Chutes + Diverter | 20 | Image Recognition | Wall power + DC converter | IOT + App/Website | Funnel | Chute | Flap + Diverter
21 | Light Sensor | Wall power + DC converter | Lights + buttons | Piston | Flap | Flap + Diverter | 21 | Light Sensor | Wall power + DC converter | Touchscreen | Funnel | Hatch & Lock | Flap + Diverter | 21 | Image Recognition | Wall power + DC converter | IOT + App/Website | Funnel | Drawer | Chutes + Diverter
22 | Light Sensor | Wall power + DC converter | Lights + buttons | Piston | Flap | Chutes + Diverter | 22 | Light Sensor | Wall power + DC converter | Touchscreen | Funnel | Hatch & Lock | Chutes + Diverter | 22 | Image Recognition | Wall power + DC converter | IOT + App/Website | Funnel | Drawer | Flap + Diverter
23 | Light Sensor | Wall power + DC converter | Lights + buttons | Piston | Flap | Electric drives | 23 | Light Sensor | Wall power + DC converter | Touchscreen | Funnel | Chute | Flap + Diverter | 23 | Image Recognition | Wall power + DC converter | IOT + App/Website | Funnel | Flap | Chutes + Diverter
24 | Light Sensor | Wall power + DC converter | Lights + buttons | Piston | Flap | Moving Arm | 24 | Light Sensor | Wall power + DC converter | Touchscreen | Funnel | Chute | Chutes + Diverter | 24 | Image Recognition | Wall power + DC converter | IOT + App/Website | Funnel | Flap | Flap + Diverter
25 | Light Sensor | Wall power + DC converter | Lights + buttons | Piston | Basketball net (gamify recycling) | Flap + Diverter | 25 | Light Sensor | Wall power + DC converter | Touchscreen | Funnel | Drawer | Flap + Diverter | 25 | Image Recognition | Wall power + DC converter | IOT + App/Website | Sweeper | Hatch & Lock | Chutes + Diverter
26 | Light Sensor | Wall power + DC converter | Lights + buttons | Piston | Basketball net (gamify recycling) | Chutes + Diverter | 26 | Light Sensor | Wall power + DC converter | Touchscreen | Funnel | Drawer | Chutes + Diverter | 26 | Image Recognition | Wall power + DC converter | IOT + App/Website | Sweeper | Hatch & Lock | Flap + Diverter
27 | Light Sensor | Wall power + DC converter | Lights + buttons | Piston | Basketball net (gamify recycling) | Electric drives | 27 | Light Sensor | Wall power + DC converter | Touchscreen | Funnel | Hopper + gate | Flap + Diverter | 27 | Image Recognition | Wall power + DC converter | IOT + App/Website | Sweeper | Chute | Chutes + Diverter
28 | Light Sensor | Wall power + DC converter | Lights + buttons | Piston | Basketball net (gamify recycling) | Moving Arm | 28 | Light Sensor | Wall power + DC converter | Touchscreen | Funnel | Hopper + gate | Chutes + Diverter | 28 | Image Recognition | Wall power + DC converter | IOT + App/Website | Sweeper | Chute | Flap + Diverter
29 | Light Sensor | Wall power + DC converter | Lights + buttons | Piston | Mining Buckets | Flap + Diverter | 29 | Light Sensor | Wall power + DC converter | Touchscreen | Funnel | Flap | Flap + Diverter | 29 | Image Recognition | Wall power + DC converter | IOT + App/Website | Sweeper | Drawer | Chutes + Diverter
30 | Light Sensor | Wall power + DC converter | Lights + buttons | Piston | Mining Buckets | Chutes + Diverter | 30 | Light Sensor | Wall power + DC converter | Touchscreen | Funnel | Flap | Chutes + Diverter | 30 | Image Recognition | Wall power + DC converter | IOT + App/Website | Sweeper | Drawer | Flap + Diverter
31 | Light Sensor | Wall power + DC converter | Lights + buttons | Piston | Mining Buckets | Electric drives | 31 | Light Sensor | Wall power + DC converter | Touchscreen | Sweeper | Hatch & Lock | Flap + Diverter | 31 | Image Recognition | Wall power + DC converter | IOT + App/Website | Sweeper | Flap | Chutes + Diverter
32 | Light Sensor | Wall power + DC converter | Lights + buttons | Piston | Mining Buckets | Moving Arm | 32 | Light Sensor | Wall power + DC converter | Touchscreen | Sweeper | Hatch & Lock | Chutes + Diverter | 32 | Image Recognition | Wall power + DC converter | IOT + App/Website | Sweeper | Flap | Flap + Diverter
33 | Light Sensor | Wall power + DC converter | Lights + buttons | Ramp+Gravity | Hatch & Lock | Flap + Diverter | 33 | Light Sensor | Wall power + DC converter | Touchscreen | Sweeper | Chute | Flap + Diverter | 33 | Sensor Package | Wall power + DC converter | IOT + App/Website | Piston | Hatch & Lock | Chutes + Diverter
34 | Light Sensor | Wall power + DC converter | Lights + buttons | Ramp+Gravity | Hatch & Lock | Chutes + Diverter | 34 | Light Sensor | Wall power + DC converter | Touchscreen | Sweeper | Chute | Chutes + Diverter | 34 | Sensor Package | Wall power + DC converter | IOT + App/Website | Piston | Hatch & Lock | Flap + Diverter
35 | Light Sensor | Wall power + DC converter | Lights + buttons | Ramp+Gravity | Hatch & Lock | Electric drives | 35 | Light Sensor | Wall power + DC converter | Touchscreen | Sweeper | Drawer | Flap + Diverter | 35 | Sensor Package | Wall power + DC converter | IOT + App/Website | Piston | Chute | Chutes + Diverter
36 | Light Sensor | Wall power + DC converter | Lights + buttons | Ramp+Gravity | Hatch & Lock | Moving Arm | 36 | Light Sensor | Wall power + DC converter | Touchscreen | Sweeper | Drawer | Chutes + Diverter | 36 | Sensor Package | Wall power + DC converter | IOT + App/Website | Piston | Chute | Flap + Diverter
37 | Light Sensor | Wall power + DC converter | Lights + buttons | Ramp+Gravity | Chute | Flap + Diverter | 37 | Light Sensor | Wall power + DC converter | Touchscreen | Sweeper | Hopper + gate | Flap + Diverter | 37 | Sensor Package | Wall power + DC converter | IOT + App/Website | Piston | Drawer | Chutes + Diverter
38 | Light Sensor | Wall power + DC converter | Lights + buttons | Ramp+Gravity | Chute | Chutes + Diverter | 38 | Light Sensor | Wall power + DC converter | Touchscreen | Sweeper | Hopper + gate | Chutes + Diverter | 38 | Sensor Package | Wall power + DC converter | IOT + App/Website | Piston | Drawer | Flap + Diverter
39 | Light Sensor | Wall power + DC converter | Lights + buttons | Ramp+Gravity | Chute | Electric drives | 39 | Light Sensor | Wall power + DC converter | Touchscreen | Sweeper | Flap | Flap + Diverter | 39 | Sensor Package | Wall power + DC converter | IOT + App/Website | Piston | Flap | Chutes + Diverter
40 | Light Sensor | Wall power + DC converter | Lights + buttons | Ramp+Gravity | Chute | Moving Arm | 40 | Light Sensor | Wall power + DC converter | Touchscreen | Sweeper | Flap | Chutes + Diverter | 40 | Sensor Package | Wall power + DC converter | IOT + App/Website | Piston | Flap | Flap + Diverter
41 | Light Sensor | Wall power + DC converter | Lights + buttons | Ramp+Gravity | Drawer | Flap + Diverter | 41 | Light Sensor | Wall power + DC converter | Touchscreen | Rollers | Hatch & Lock | Flap + Diverter | 41 | Sensor Package | Wall power + DC converter | IOT + App/Website | Ramp+gravity (Raise/Lower) | Hatch & Lock | Chutes + Diverter
42 | Light Sensor | Wall power + DC converter | Lights + buttons | Ramp+Gravity | Drawer | Chutes + Diverter | 42 | Light Sensor | Wall power + DC converter | Touchscreen | Rollers | Hatch & Lock | Chutes + Diverter | 42 | Sensor Package | Wall power + DC converter | IOT + App/Website | Ramp+gravity (Raise/Lower) | Hatch & Lock | Flap + Diverter
43 | Light Sensor | Wall power + DC converter | Lights + buttons | Ramp+Gravity | Drawer | Electric drives | 43 | Light Sensor | Wall power + DC converter | Touchscreen | Rollers | Chute | Flap + Diverter | 43 | Sensor Package | Wall power + DC converter | IOT + App/Website | Ramp+gravity (Raise/Lower) | Chute | Chutes + Diverter
44 | Light Sensor | Wall power + DC converter | Lights + buttons | Ramp+Gravity | Drawer | Moving Arm | 44 | Light Sensor | Wall power + DC converter | Touchscreen | Rollers | Chute | Chutes + Diverter | 44 | Sensor Package | Wall power + DC converter | IOT + App/Website | Ramp+gravity (Raise/Lower) | Chute | Flap + Diverter
45 | Light Sensor | Wall power + DC converter | Lights + buttons | Ramp+Gravity | Electric drive input | Flap + Diverter | 45 | Light Sensor | Wall power + DC converter | Touchscreen | Rollers | Drawer | Flap + Diverter | 45 | Sensor Package | Wall power + DC converter | IOT + App/Website | Ramp+gravity (Raise/Lower) | Drawer | Chutes + Diverter
46 | Light Sensor | Wall power + DC converter | Lights + buttons | Ramp+Gravity | Electric drive input | Chutes + Diverter | 46 | Light Sensor | Wall power + DC converter | Touchscreen | Rollers | Drawer | Chutes + Diverter | 46 | Sensor Package | Wall power + DC converter | IOT + App/Website | Ramp+gravity (Raise/Lower) | Drawer | Flap + Diverter
47 | Light Sensor | Wall power + DC converter | Lights + buttons | Ramp+Gravity | Electric drive input | Electric drives | 47 | Light Sensor | Wall power + DC converter | Touchscreen | Rollers | Hopper + gate | Flap + Diverter | 47 | Sensor Package | Wall power + DC converter | IOT + App/Website | Ramp+gravity (Raise/Lower) | Flap | Chutes + Diverter
48 | Light Sensor | Wall power + DC converter | Lights + buttons | Ramp+Gravity | Electric drive input | Moving Arm | 48 | Light Sensor | Wall power + DC converter | Touchscreen | Rollers | Hopper + gate | Chutes + Diverter | 48 | Sensor Package | Wall power + DC converter | IOT + App/Website | Ramp+gravity (Raise/Lower) | Flap | Flap + Diverter
49 | Light Sensor | Wall power + DC converter | Lights + buttons | Ramp+Gravity | Hopper + gate | Flap + Diverter | 49 | Light Sensor | Wall power + DC converter | Touchscreen | Rollers | Flap | Flap + Diverter | 49 | Sensor Package | Wall power + DC converter | IOT + App/Website | Funnel | Hatch & Lock | Chutes + Diverter
50 | Light Sensor | Wall power + DC converter | Lights + buttons | Ramp+Gravity | Hopper + gate | Chutes + Diverter | 50 | Light Sensor | Wall power + DC converter | Touchscreen | Rollers | Flap | Chutes + Diverter | 50 | Sensor Package | Wall power + DC converter | IOT + App/Website | Funnel | Hatch & Lock | Flap + Diverter
51 | Light Sensor | Wall power + DC converter | Lights + buttons | Ramp+Gravity | Hopper + gate | Electric drives | 51 | Light Sensor | Wall power + DC converter | LCD + Buttons | Piston | Hatch & Lock | Flap + Diverter | 51 | Sensor Package | Wall power + DC converter | IOT + App/Website | Funnel | Chute | Chutes + Diverter
52 | Light Sensor | Wall power + DC converter | Lights + buttons | Ramp+Gravity | Hopper + gate | Moving Arm | 52 | Light Sensor | Wall power + DC converter | LCD + Buttons | Piston | Hatch & Lock | Chutes + Diverter | 52 | Sensor Package | Wall power + DC converter | IOT + App/Website | Funnel | Chute | Flap + Diverter
53 | Light Sensor | Wall power + DC converter | Lights + buttons | Ramp+Gravity | Flap | Flap + Diverter | 53 | Light Sensor | Wall power + DC converter | LCD + Buttons | Piston | Chute | Flap + Diverter | 53 | Sensor Package | Wall power + DC converter | IOT + App/Website | Funnel | Drawer | Chutes + Diverter
54 | Light Sensor | Wall power + DC converter | Lights + buttons | Ramp+Gravity | Flap | Chutes + Diverter | 54 | Light Sensor | Wall power + DC converter | LCD + Buttons | Piston | Chute | Chutes + Diverter | 54 | Sensor Package | Wall power + DC converter | IOT + App/Website | Funnel | Drawer | Flap + Diverter
55 | Light Sensor | Wall power + DC converter | Lights + buttons | Ramp+Gravity | Flap | Electric drives | 55 | Light Sensor | Wall power + DC converter | LCD + Buttons | Piston | Drawer | Flap + Diverter | 55 | Sensor Package | Wall power + DC converter | IOT + App/Website | Funnel | Flap | Chutes + Diverter
56 | Light Sensor | Wall power + DC converter | Lights + buttons | Ramp+Gravity | Flap | Moving Arm | 56 | Light Sensor | Wall power + DC converter | LCD + Buttons | Piston | Drawer | Chutes + Diverter | 56 | Sensor Package | Wall power + DC converter | IOT + App/Website | Funnel | Flap | Flap + Diverter
57 | Light Sensor | Wall power + DC converter | Lights + buttons | Ramp+Gravity | Basketball net (gamify recycling) | Flap + Diverter | 57 | Light Sensor | Wall power + DC converter | LCD + Buttons | Piston | Hopper + gate | Flap + Diverter | 57 | Sensor Package | Wall power + DC converter | IOT + App/Website | Sweeper | Hatch & Lock | Chutes + Diverter
58 | Light Sensor | Wall power + DC converter | Lights + buttons | Ramp+Gravity | Basketball net (gamify recycling) | Chutes + Diverter | 58 | Light Sensor | Wall power + DC converter | LCD + Buttons | Piston | Hopper + gate | Chutes + Diverter | 58 | Sensor Package | Wall power + DC converter | IOT + App/Website | Sweeper | Hatch & Lock | Flap + Diverter
59 | Light Sensor | Wall power + DC converter | Lights + buttons | Ramp+Gravity | Basketball net (gamify recycling) | Electric drives | 59 | Light Sensor | Wall power + DC converter | LCD + Buttons | Piston | Flap | Flap + Diverter | 59 | Sensor Package | Wall power + DC converter | IOT + App/Website | Sweeper | Chute | Chutes + Diverter
60 | Light Sensor | Wall power + DC converter | Lights + buttons | Ramp+Gravity | Basketball net (gamify recycling) | Moving Arm | 60 | Light Sensor | Wall power + DC converter | LCD + Buttons | Piston | Flap | Chutes + Diverter | 60 | Sensor Package | Wall power + DC converter | IOT + App/Website | Sweeper | Chute | Flap + Diverter
61 | Light Sensor | Wall power + DC converter | Lights + buttons | Ramp+Gravity | Mining Buckets | Flap + Diverter | 61 | Light Sensor | Wall power + DC converter | LCD + Buttons | Ramp+gravity | Hatch & Lock | Flap + Diverter | 61 | Sensor Package | Wall power + DC converter | IOT + App/Website | Sweeper | Drawer | Chutes + Diverter
62 | Light Sensor | Wall power + DC converter | Lights + buttons | Ramp+Gravity | Mining Buckets | Chutes + Diverter | 62 | Light Sensor | Wall power + DC converter | LCD + Buttons | Ramp+gravity | Hatch & Lock | Chutes + Diverter | 62 | Sensor Package | Wall power + DC converter | IOT + App/Website | Sweeper | Drawer | Flap + Diverter
63 | Light Sensor | Wall power + DC converter | Lights + buttons | Ramp+Gravity | Mining Buckets | Electric drives | 63 | Light Sensor | Wall power + DC converter | LCD + Buttons | Ramp+gravity | Chute | Flap + Diverter | 63 | Sensor Package | Wall power + DC converter | IOT + App/Website | Sweeper | Flap | Chutes + Diverter
64 | Light Sensor | Wall power + DC converter | Lights + buttons | Ramp+Gravity | Mining Buckets | Moving Arm | 64 | Light Sensor | Wall power + DC converter | LCD + Buttons | Ramp+gravity | Chute | Chutes + Diverter | 64 | Sensor Package | Wall power + DC converter | IOT + App/Website | Sweeper | Flap | Flap + Diverter
65 | Light Sensor | Wall power + DC converter | Lights + buttons | Funnel | Hatch & Lock | Flap + Diverter | 65 | Light Sensor | Wall power + DC converter | LCD + Buttons | Ramp+gravity | Drawer | Flap + Diverter
66 | Light Sensor | Wall power + DC converter | Lights + buttons | Funnel | Hatch & Lock | Chutes + Diverter | 66 | Light Sensor | Wall power + DC converter | LCD + Buttons | Ramp+gravity | Drawer | Chutes + Diverter
67 | Light Sensor | Wall power + DC converter | Lights + buttons | Funnel | Hatch & Lock | Electric drives | 67 | Light Sensor | Wall power + DC converter | LCD + Buttons | Ramp+gravity | Hopper + gate | Flap + Diverter
68 | Light Sensor | Wall power + DC converter | Lights + buttons | Funnel | Hatch & Lock | Moving Arm | 68 | Light Sensor | Wall power + DC converter | LCD + Buttons | Ramp+gravity | Hopper + gate | Chutes + Diverter
69 | Light Sensor | Wall power + DC converter | Lights + buttons | Funnel | Chute | Flap + Diverter | 69 | Light Sensor | Wall power + DC converter | LCD + Buttons | Ramp+gravity | Flap | Flap + Diverter
70 | Light Sensor | Wall power + DC converter | Lights + buttons | Funnel | Chute | Chutes + Diverter | 70 | Light Sensor | Wall power + DC converter | LCD + Buttons | Ramp+gravity | Flap | Chutes + Diverter
71 | Light Sensor | Wall power + DC converter | Lights + buttons | Funnel | Chute | Electric drives | 71 | Light Sensor | Wall power + DC converter | LCD + Buttons | Funnel | Hatch & Lock | Flap + Diverter
72 | Light Sensor | Wall power + DC converter | Lights + buttons | Funnel | Chute | Moving Arm | 72 | Light Sensor | Wall power + DC converter | LCD + Buttons | Funnel | Hatch & Lock | Chutes + Diverter
73 | Light Sensor | Wall power + DC converter | Lights + buttons | Funnel | Drawer | Flap + Diverter | 73 | Light Sensor | Wall power + DC converter | LCD + Buttons | Funnel | Chute | Flap + Diverter
74 | Light Sensor | Wall power + DC converter | Lights + buttons | Funnel | Drawer | Chutes + Diverter | 74 | Light Sensor | Wall power + DC converter | LCD + Buttons | Funnel | Chute | Chutes + Diverter
75 | Light Sensor | Wall power + DC converter | Lights + buttons | Funnel | Drawer | Electric drives | 75 | Light Sensor | Wall power + DC converter | LCD + Buttons | Funnel | Drawer | Flap + Diverter
76 | Light Sensor | Wall power + DC converter | Lights + buttons | Funnel | Drawer | Moving Arm | 76 | Light Sensor | Wall power + DC converter | LCD + Buttons | Funnel | Drawer | Chutes + Diverter
77 | Light Sensor | Wall power + DC converter | Lights + buttons | Funnel | Electric drive input | Flap + Diverter | 77 | Light Sensor | Wall power + DC converter | LCD + Buttons | Funnel | Hopper + gate | Flap + Diverter
78 | Light Sensor | Wall power + DC converter | Lights + buttons | Funnel | Electric drive input | Chutes + Diverter | 78 | Light Sensor | Wall power + DC converter | LCD + Buttons | Funnel | Hopper + gate | Chutes + Diverter
79 | Light Sensor | Wall power + DC converter | Lights + buttons | Funnel | Electric drive input | Electric drives | 79 | Light Sensor | Wall power + DC converter | LCD + Buttons | Funnel | Flap | Flap + Diverter
80 | Light Sensor | Wall power + DC converter | Lights + buttons | Funnel | Electric drive input | Moving Arm | 80 | Light Sensor | Wall power + DC converter | LCD + Buttons | Funnel | Flap | Chutes + Diverter
81 | Light Sensor | Wall power + DC converter | Lights + buttons | Funnel | Hopper + gate | Flap + Diverter | 81 | Light Sensor | Wall power + DC converter | LCD + Buttons | Sweeper | Hatch & Lock | Flap + Diverter
82 | Light Sensor | Wall power + DC converter | Lights + buttons | Funnel | Hopper + gate | Chutes + Diverter | 82 | Light Sensor | Wall power + DC converter | LCD + Buttons | Sweeper | Hatch & Lock | Chutes + Diverter
83 | Light Sensor | Wall power + DC converter | Lights + buttons | Funnel | Hopper + gate | Electric drives | 83 | Light Sensor | Wall power + DC converter | LCD + Buttons | Sweeper | Chute | Flap + Diverter
84 | Light Sensor | Wall power + DC converter | Lights + buttons | Funnel | Hopper + gate | Moving Arm | 84 | Light Sensor | Wall power + DC converter | LCD + Buttons | Sweeper | Chute | Chutes + Diverter
85 | Light Sensor | Wall power + DC converter | Lights + buttons | Funnel | Flap | Flap + Diverter | 85 | Light Sensor | Wall power + DC converter | LCD + Buttons | Sweeper | Drawer | Flap + Diverter
86 | Light Sensor | Wall power + DC converter | Lights + buttons | Funnel | Flap | Chutes + Diverter | 86 | Light Sensor | Wall power + DC converter | LCD + Buttons | Sweeper | Drawer | Chutes + Diverter
87 | Light Sensor | Wall power + DC converter | Lights + buttons | Funnel | Flap | Electric drives | 87 | Light Sensor | Wall power + DC converter | LCD + Buttons | Sweeper | Hopper + gate | Flap + Diverter
88 | Light Sensor | Wall power + DC converter | Lights + buttons | Funnel | Flap | Moving Arm | 88 | Light Sensor | Wall power + DC converter | LCD + Buttons | Sweeper | Hopper + gate | Chutes + Diverter
89 | Light Sensor | Wall power + DC converter | Lights + buttons | Funnel | Basketball net (gamify recycling) | Flap + Diverter | 89 | Light Sensor | Wall power + DC converter | LCD + Buttons | Sweeper | Flap | Flap + Diverter
90 | Light Sensor | Wall power + DC converter | Lights + buttons | Funnel | Basketball net (gamify recycling) | Chutes + Diverter | 90 | Light Sensor | Wall power + DC converter | LCD + Buttons | Sweeper | Flap | Chutes + Diverter
91 | Light Sensor | Wall power + DC converter | Lights + buttons | Funnel | Basketball net (gamify recycling) | Electric drives | 91 | Light Sensor | Wall power + DC converter | LCD + Buttons | Rollers | Hatch & Lock | Flap + Diverter
92 | Light Sensor | Wall power + DC converter | Lights + buttons | Funnel | Basketball net (gamify recycling) | Moving Arm | 92 | Light Sensor | Wall power + DC converter | LCD + Buttons | Rollers | Hatch & Lock | Chutes + Diverter
93 | Light Sensor | Wall power + DC converter | Lights + buttons | Funnel | Mining Buckets | Flap + Diverter | 93 | Light Sensor | Wall power + DC converter | LCD + Buttons | Rollers | Chute | Flap + Diverter
94 | Light Sensor | Wall power + DC converter | Lights + buttons | Funnel | Mining Buckets | Chutes + Diverter | 94 | Light Sensor | Wall power + DC converter | LCD + Buttons | Rollers | Chute | Chutes + Diverter
95 | Light Sensor | Wall power + DC converter | Lights + buttons | Funnel | Mining Buckets | Electric drives | 95 | Light Sensor | Wall power + DC converter | LCD + Buttons | Rollers | Drawer | Flap + Diverter
96 | Light Sensor | Wall power + DC converter | Lights + buttons | Funnel | Mining Buckets | Moving Arm | 96 | Light Sensor | Wall power + DC converter | LCD + Buttons | Rollers | Drawer | Chutes + Diverter
97 | Light Sensor | Wall power + DC converter | Lights + buttons | Conveyor | Hatch & Lock | Flap + Diverter | 97 | Light Sensor | Wall power + DC converter | LCD + Buttons | Rollers | Hopper + gate | Flap + Diverter
98 | Light Sensor | Wall power + DC converter | Lights + buttons | Conveyor | Hatch & Lock | Chutes + Diverter | 98 | Light Sensor | Wall power + DC converter | LCD + Buttons | Rollers | Hopper + gate | Chutes + Diverter
99 | Light Sensor | Wall power + DC converter | Lights + buttons | Conveyor | Hatch & Lock | Electric drives | 99 | Light Sensor | Wall power + DC converter | LCD + Buttons | Rollers | Flap | Flap + Diverter
100 | Light Sensor | Wall power + DC converter | Lights + buttons | Conveyor | Hatch & Lock | Moving Arm | 100 | Light Sensor | Wall power + DC converter | LCD + Buttons | Rollers | Flap | Chutes + Diverter
101 | Light Sensor | Wall power + DC converter | Lights + buttons | Conveyor | Chute | Flap + Diverter | 101 | Light Sensor | Wall power + DC converter | IOT + App/Website | Piston | Hatch & Lock | Flap + Diverter
102 | Light Sensor | Wall power + DC converter | Lights + buttons | Conveyor | Chute | Chutes + Diverter | 102 | Light Sensor | Wall power + DC converter | IOT + App/Website | Piston | Hatch & Lock | Chutes + Diverter
103 | Light Sensor | Wall power + DC converter | Lights + buttons | Conveyor | Chute | Electric drives | 103 | Light Sensor | Wall power + DC converter | IOT + App/Website | Piston | Chute | Flap + Diverter
104 | Light Sensor | Wall power + DC converter | Lights + buttons | Conveyor | Chute | Moving Arm | 104 | Light Sensor | Wall power + DC converter | IOT + App/Website | Piston | Chute | Chutes + Diverter
105 | Light Sensor | Wall power + DC converter | Lights + buttons | Conveyor | Drawer | Flap + Diverter | 105 | Light Sensor | Wall power + DC converter | IOT + App/Website | Piston | Drawer | Flap + Diverter
106 | Light Sensor | Wall power + DC converter | Lights + buttons | Conveyor | Drawer | Chutes + Diverter | 106 | Light Sensor | Wall power + DC converter | IOT + App/Website | Piston | Drawer | Chutes + Diverter
107 | Light Sensor | Wall power + DC converter | Lights + buttons | Conveyor | Drawer | Electric drives | 107 | Light Sensor | Wall power + DC converter | IOT + App/Website | Piston | Hopper + gate | Flap + Diverter
108 | Light Sensor | Wall power + DC converter | Lights + buttons | Conveyor | Drawer | Moving Arm | 108 | Light Sensor | Wall power + DC converter | IOT + App/Website | Piston | Hopper + gate | Chutes + Diverter
109 | Light Sensor | Wall power + DC converter | Lights + buttons | Conveyor | Electric drive input | Flap + Diverter | 109 | Light Sensor | Wall power + DC converter | IOT + App/Website | Piston | Flap | Flap + Diverter
110 | Light Sensor | Wall power + DC converter | Lights + buttons | Conveyor | Electric drive input | Chutes + Diverter | 110 | Light Sensor | Wall power + DC converter | IOT + App/Website | Piston | Flap | Chutes + Diverter
111 | Light Sensor | Wall power + DC converter | Lights + buttons | Conveyor | Electric drive input | Electric drives | 111 | Light Sensor | Wall power + DC converter | IOT + App/Website | Ramp+gravity | Hatch & Lock | Flap + Diverter
112 | Light Sensor | Wall power + DC converter | Lights + buttons | Conveyor | Electric drive input | Moving Arm | 112 | Light Sensor | Wall power + DC converter | IOT + App/Website | Ramp+gravity | Hatch & Lock | Chutes + Diverter
113 | Light Sensor | Wall power + DC converter | Lights + buttons | Conveyor | Hopper + gate | Flap + Diverter | 113 | Light Sensor | Wall power + DC converter | IOT + App/Website | Ramp+gravity | Chute | Flap + Diverter
114 | Light Sensor | Wall power + DC converter | Lights + buttons | Conveyor | Hopper + gate | Chutes + Diverter | 114 | Light Sensor | Wall power + DC converter | IOT + App/Website | Ramp+gravity | Chute | Chutes + Diverter
115 | Light Sensor | Wall power + DC converter | Lights + buttons | Conveyor | Hopper + gate | Electric drives | 115 | Light Sensor | Wall power + DC converter | IOT + App/Website | Ramp+gravity | Drawer | Flap + Diverter
116 | Light Sensor | Wall power + DC converter | Lights + buttons | Conveyor | Hopper + gate | Moving Arm | 116 | Light Sensor | Wall power + DC converter | IOT + App/Website | Ramp+gravity | Drawer | Chutes + Diverter
117 | Light Sensor | Wall power + DC converter | Lights + buttons | Conveyor | Flap | Flap + Diverter | 117 | Light Sensor | Wall power + DC converter | IOT + App/Website | Ramp+gravity | Hopper + gate | Flap + Diverter
118 | Light Sensor | Wall power + DC converter | Lights + buttons | Conveyor | Flap | Chutes + Diverter | 118 | Light Sensor | Wall power + DC converter | IOT + App/Website | Ramp+gravity | Hopper + gate | Chutes + Diverter
119 | Light Sensor | Wall power + DC converter | Lights + buttons | Conveyor | Flap | Electric drives | 119 | Light Sensor | Wall power + DC converter | IOT + App/Website | Ramp+gravity | Flap | Flap + Diverter
120 | Light Sensor | Wall power + DC converter | Lights + buttons | Conveyor | Flap | Moving Arm | 120 | Light Sensor | Wall power + DC converter | IOT + App/Website | Ramp+gravity | Flap | Chutes + Diverter
121 | Light Sensor | Wall power + DC converter | Lights + buttons | Conveyor | Basketball net (gamify recycling) | Flap + Diverter | 121 | Light Sensor | Wall power + DC converter | IOT + App/Website | Funnel | Hatch & Lock | Flap + Diverter
122 | Light Sensor | Wall power + DC converter | Lights + buttons | Conveyor | Basketball net (gamify recycling) | Chutes + Diverter | 122 | Light Sensor | Wall power + DC converter | IOT + App/Website | Funnel | Hatch & Lock | Chutes + Diverter
123 | Light Sensor | Wall power + DC converter | Lights + buttons | Conveyor | Basketball net (gamify recycling) | Electric drives | 123 | Light Sensor | Wall power + DC converter | IOT + App/Website | Funnel | Chute | Flap + Diverter
124 | Light Sensor | Wall power + DC converter | Lights + buttons | Conveyor | Basketball net (gamify recycling) | Moving Arm | 124 | Light Sensor | Wall power + DC converter | IOT + App/Website | Funnel | Chute | Chutes + Diverter
125 | Light Sensor | Wall power + DC converter | Lights + buttons | Conveyor | Mining Buckets | Flap + Diverter | 125 | Light Sensor | Wall power + DC converter | IOT + App/Website | Funnel | Drawer | Flap + Diverter
126 | Light Sensor | Wall power + DC converter | Lights + buttons | Conveyor | Mining Buckets | Chutes + Diverter | 126 | Light Sensor | Wall power + DC converter | IOT + App/Website | Funnel | Drawer | Chutes + Diverter
127 | Light Sensor | Wall power + DC converter | Lights + buttons | Conveyor | Mining Buckets | Electric drives | 127 | Light Sensor | Wall power + DC converter | IOT + App/Website | Funnel | Hopper + gate | Flap + Diverter
128 | Light Sensor | Wall power + DC converter | Lights + buttons | Conveyor | Mining Buckets | Moving Arm | 128 | Light Sensor | Wall power + DC converter | IOT + App/Website | Funnel | Hopper + gate | Chutes + Diverter
129 | Light Sensor | Wall power + DC converter | Lights + buttons | Moving Platform | Hatch & Lock | Flap + Diverter | 129 | Light Sensor | Wall power + DC converter | IOT + App/Website | Funnel | Flap | Flap + Diverter
130 | Light Sensor | Wall power + DC converter | Lights + buttons | Moving Platform | Hatch & Lock | Chutes + Diverter | 130 | Light Sensor | Wall power + DC converter | IOT + App/Website | Funnel | Flap | Chutes + Diverter
131 | Light Sensor | Wall power + DC converter | Lights + buttons | Moving Platform | Hatch & Lock | Electric drives | 131 | Light Sensor | Wall power + DC converter | IOT + App/Website | Sweeper | Hatch & Lock | Flap + Diverter
132 | Light Sensor | Wall power + DC converter | Lights + buttons | Moving Platform | Hatch & Lock | Moving Arm | 132 | Light Sensor | Wall power + DC converter | IOT + App/Website | Sweeper | Hatch & Lock | Chutes + Diverter
133 | Light Sensor | Wall power + DC converter | Lights + buttons | Moving Platform | Chute | Flap + Diverter | 133 | Light Sensor | Wall power + DC converter | IOT + App/Website | Sweeper | Chute | Flap + Diverter
134 | Light Sensor | Wall power + DC converter | Lights + buttons | Moving Platform | Chute | Chutes + Diverter | 134 | Light Sensor | Wall power + DC converter | IOT + App/Website | Sweeper | Chute | Chutes + Diverter
135 | Light Sensor | Wall power + DC converter | Lights + buttons | Moving Platform | Chute | Electric drives | 135 | Light Sensor | Wall power + DC converter | IOT + App/Website | Sweeper | Drawer | Flap + Diverter
136 | Light Sensor | Wall power + DC converter | Lights + buttons | Moving Platform | Chute | Moving Arm | 136 | Light Sensor | Wall power + DC converter | IOT + App/Website | Sweeper | Drawer | Chutes + Diverter
137 | Light Sensor | Wall power + DC converter | Lights + buttons | Moving Platform | Drawer | Flap + Diverter | 137 | Light Sensor | Wall power + DC converter | IOT + App/Website | Sweeper | Hopper + gate | Flap + Diverter
138 | Light Sensor | Wall power + DC converter | Lights + buttons | Moving Platform | Drawer | Chutes + Diverter | 138 | Light Sensor | Wall power + DC converter | IOT + App/Website | Sweeper | Hopper + gate | Chutes + Diverter
139 | Light Sensor | Wall power + DC converter | Lights + buttons | Moving Platform | Drawer | Electric drives | 139 | Light Sensor | Wall power + DC converter | IOT + App/Website | Sweeper | Flap | Flap + Diverter
140 | Light Sensor | Wall power + DC converter | Lights + buttons | Moving Platform | Drawer | Moving Arm | 140 | Light Sensor | Wall power + DC converter | IOT + App/Website | Sweeper | Flap | Chutes + Diverter
141 | Light Sensor | Wall power + DC converter | Lights + buttons | Moving Platform | Electric drive input | Flap + Diverter | 141 | Light Sensor | Wall power + DC converter | IOT + App/Website | Rollers | Hatch & Lock | Flap + Diverter
142 | Light Sensor | Wall power + DC converter | Lights + buttons | Moving Platform | Electric drive input | Chutes + Diverter | 142 | Light Sensor | Wall power + DC converter | IOT + App/Website | Rollers | Hatch & Lock | Chutes + Diverter
143 | Light Sensor | Wall power + DC converter | Lights + buttons | Moving Platform | Electric drive input | Electric drives | 143 | Light Sensor | Wall power + DC converter | IOT + App/Website | Rollers | Chute | Flap + Diverter
144 | Light Sensor | Wall power + DC converter | Lights + buttons | Moving Platform | Electric drive input | Moving Arm | 144 | Light Sensor | Wall power + DC converter | IOT + App/Website | Rollers | Chute | Chutes + Diverter
145 | Light Sensor | Wall power + DC converter | Lights + buttons | Moving Platform | Hopper + gate | Flap + Diverter | 145 | Light Sensor | Wall power + DC converter | IOT + App/Website | Rollers | Drawer | Flap + Diverter
146 | Light Sensor | Wall power + DC converter | Lights + buttons | Moving Platform | Hopper + gate | Chutes + Diverter | 146 | Light Sensor | Wall power + DC converter | IOT + App/Website | Rollers | Drawer | Chutes + Diverter
147 | Light Sensor | Wall power + DC converter | Lights + buttons | Moving Platform | Hopper + gate | Electric drives | 147 | Light Sensor | Wall power + DC converter | IOT + App/Website | Rollers | Hopper + gate | Flap + Diverter
148 | Light Sensor | Wall power + DC converter | Lights + buttons | Moving Platform | Hopper + gate | Moving Arm | 148 | Light Sensor | Wall power + DC converter | IOT + App/Website | Rollers | Hopper + gate | Chutes + Diverter
149 | Light Sensor | Wall power + DC converter | Lights + buttons | Moving Platform | Flap | Flap + Diverter | 149 | Light Sensor | Wall power + DC converter | IOT + App/Website | Rollers | Flap | Flap + Diverter
150 | Light Sensor | Wall power + DC converter | Lights + buttons | Moving Platform | Flap | Chutes + Diverter | 150 | Light Sensor | Wall power + DC converter | IOT + App/Website | Rollers | Flap | Chutes + Diverter
151 | Light Sensor | Wall power + DC converter | Lights + buttons | Moving Platform | Flap | Electric drives | 151 | Conductivity | Wall power + DC converter | Touchscreen | Piston | Hatch & Lock | Flap + Diverter
152 | Light Sensor | Wall power + DC converter | Lights + buttons | Moving Platform | Flap | Moving Arm | 152 | Conductivity | Wall power + DC converter | Touchscreen | Piston | Hatch & Lock | Chutes + Diverter
153 | Light Sensor | Wall power + DC converter | Lights + buttons | Moving Platform | Basketball net (gamify recycling) | Flap + Diverter | 153 | Conductivity | Wall power + DC converter | Touchscreen | Piston | Chute | Flap + Diverter
154 | Light Sensor | Wall power + DC converter | Lights + buttons | Moving Platform | Basketball net (gamify recycling) | Chutes + Diverter | 154 | Conductivity | Wall power + DC converter | Touchscreen | Piston | Chute | Chutes + Diverter
155 | Light Sensor | Wall power + DC converter | Lights + buttons | Moving Platform | Basketball net (gamify recycling) | Electric drives | 155 | Conductivity | Wall power + DC converter | Touchscreen | Piston | Drawer | Flap + Diverter
156 | Light Sensor | Wall power + DC converter | Lights + buttons | Moving Platform | Basketball net (gamify recycling) | Moving Arm | 156 | Conductivity | Wall power + DC converter | Touchscreen | Piston | Drawer | Chutes + Diverter
157 | Light Sensor | Wall power + DC converter | Lights + buttons | Moving Platform | Mining Buckets | Flap + Diverter | 157 | Conductivity | Wall power + DC converter | Touchscreen | Piston | Hopper + gate | Flap + Diverter
158 | Light Sensor | Wall power + DC converter | Lights + buttons | Moving Platform | Mining Buckets | Chutes + Diverter | 158 | Conductivity | Wall power + DC converter | Touchscreen | Piston | Hopper + gate | Chutes + Diverter
159 | Light Sensor | Wall power + DC converter | Lights + buttons | Moving Platform | Mining Buckets | Electric drives | 159 | Conductivity | Wall power + DC converter | Touchscreen | Piston | Flap | Flap + Diverter
160 | Light Sensor | Wall power + DC converter | Lights + buttons | Moving Platform | Mining Buckets | Moving Arm | 160 | Conductivity | Wall power + DC converter | Touchscreen | Piston | Flap | Chutes + Diverter
161 | Light Sensor | Wall power + DC converter | Lights + buttons | Sweeper | Hatch & Lock | Flap + Diverter | 161 | Conductivity | Wall power + DC converter | Touchscreen | Ramp+gravity | Hatch & Lock | Flap + Diverter
162 | Light Sensor | Wall power + DC converter | Lights + buttons | Sweeper | Hatch & Lock | Chutes + Diverter | 162 | Conductivity | Wall power + DC converter | Touchscreen | Ramp+gravity | Hatch & Lock | Chutes + Diverter
163 | Light Sensor | Wall power + DC converter | Lights + buttons | Sweeper | Hatch & Lock | Electric drives | 163 | Conductivity | Wall power + DC converter | Touchscreen | Ramp+gravity | Chute | Flap + Diverter
164 | Light Sensor | Wall power + DC converter | Lights + buttons | Sweeper | Hatch & Lock | Moving Arm | 164 | Conductivity | Wall power + DC converter | Touchscreen | Ramp+gravity | Chute | Chutes + Diverter
165 | Light Sensor | Wall power + DC converter | Lights + buttons | Sweeper | Chute | Flap + Diverter | 165 | Conductivity | Wall power + DC converter | Touchscreen | Ramp+gravity | Drawer | Flap + Diverter
166 | Light Sensor | Wall power + DC converter | Lights + buttons | Sweeper | Chute | Chutes + Diverter | 166 | Conductivity | Wall power + DC converter | Touchscreen | Ramp+gravity | Drawer | Chutes + Diverter
167 | Light Sensor | Wall power + DC converter | Lights + buttons | Sweeper | Chute | Electric drives | 167 | Conductivity | Wall power + DC converter | Touchscreen | Ramp+gravity | Hopper + gate | Flap + Diverter
168 | Light Sensor | Wall power + DC converter | Lights + buttons | Sweeper | Chute | Moving Arm | 168 | Conductivity | Wall power + DC converter | Touchscreen | Ramp+gravity | Hopper + gate | Chutes + Diverter
169 | Light Sensor | Wall power + DC converter | Lights + buttons | Sweeper | Drawer | Flap + Diverter | 169 | Conductivity | Wall power + DC converter | Touchscreen | Ramp+gravity | Flap | Flap + Diverter
170 | Light Sensor | Wall power + DC converter | Lights + buttons | Sweeper | Drawer | Chutes + Diverter | 170 | Conductivity | Wall power + DC converter | Touchscreen | Ramp+gravity | Flap | Chutes + Diverter
171 | Light Sensor | Wall power + DC converter | Lights + buttons | Sweeper | Drawer | Electric drives | 171 | Conductivity | Wall power + DC converter | Touchscreen | Funnel | Hatch & Lock | Flap + Diverter
172 | Light Sensor | Wall power + DC converter | Lights + buttons | Sweeper | Drawer | Moving Arm | 172 | Conductivity | Wall power + DC converter | Touchscreen | Funnel | Hatch & Lock | Chutes + Diverter
173 | Light Sensor | Wall power + DC converter | Lights + buttons | Sweeper | Electric drive input | Flap + Diverter | 173 | Conductivity | Wall power + DC converter | Touchscreen | Funnel | Chute | Flap + Diverter
174 | Light Sensor | Wall power + DC converter | Lights + buttons | Sweeper | Electric drive input | Chutes + Diverter | 174 | Conductivity | Wall power + DC converter | Touchscreen | Funnel | Chute | Chutes + Diverter
175 | Light Sensor | Wall power + DC converter | Lights + buttons | Sweeper | Electric drive input | Electric drives | 175 | Conductivity | Wall power + DC converter | Touchscreen | Funnel | Drawer | Flap + Diverter
176 | Light Sensor | Wall power + DC converter | Lights + buttons | Sweeper | Electric drive input | Moving Arm | 176 | Conductivity | Wall power + DC converter | Touchscreen | Funnel | Drawer | Chutes + Diverter
177 | Light Sensor | Wall power + DC converter | Lights + buttons | Sweeper | Hopper + gate | Flap + Diverter | 177 | Conductivity | Wall power + DC converter | Touchscreen | Funnel | Hopper + gate | Flap + Diverter
178 | Light Sensor | Wall power + DC converter | Lights + buttons | Sweeper | Hopper + gate | Chutes + Diverter | 178 | Conductivity | Wall power + DC converter | Touchscreen | Funnel | Hopper + gate | Chutes + Diverter
179 | Light Sensor | Wall power + DC converter | Lights + buttons | Sweeper | Hopper + gate | Electric drives | 179 | Conductivity | Wall power + DC converter | Touchscreen | Funnel | Flap | Flap + Diverter
180 | Light Sensor | Wall power + DC converter | Lights + buttons | Sweeper | Hopper + gate | Moving Arm | 180 | Conductivity | Wall power + DC converter | Touchscreen | Funnel | Flap | Chutes + Diverter
181 | Light Sensor | Wall power + DC converter | Lights + buttons | Sweeper | Flap | Flap + Diverter | 181 | Conductivity | Wall power + DC converter | Touchscreen | Sweeper | Hatch & Lock | Flap + Diverter
182 | Light Sensor | Wall power + DC converter | Lights + buttons | Sweeper | Flap | Chutes + Diverter | 182 | Conductivity | Wall power + DC converter | Touchscreen | Sweeper | Hatch & Lock | Chutes + Diverter
183 | Light Sensor | Wall power + DC converter | Lights + buttons | Sweeper | Flap | Electric drives | 183 | Conductivity | Wall power + DC converter | Touchscreen | Sweeper | Chute | Flap + Diverter
184 | Light Sensor | Wall power + DC converter | Lights + buttons | Sweeper | Flap | Moving Arm | 184 | Conductivity | Wall power + DC converter | Touchscreen | Sweeper | Chute | Chutes + Diverter
185 | Light Sensor | Wall power + DC converter | Lights + buttons | Sweeper | Basketball net (gamify recycling) | Flap + Diverter | 185 | Conductivity | Wall power + DC converter | Touchscreen | Sweeper | Drawer | Flap + Diverter
186 | Light Sensor | Wall power + DC converter | Lights + buttons | Sweeper | Basketball net (gamify recycling) | Chutes + Diverter | 186 | Conductivity | Wall power + DC converter | Touchscreen | Sweeper | Drawer | Chutes + Diverter
187 | Light Sensor | Wall power + DC converter | Lights + buttons | Sweeper | Basketball net (gamify recycling) | Electric drives | 187 | Conductivity | Wall power + DC converter | Touchscreen | Sweeper | Hopper + gate | Flap + Diverter
188 | Light Sensor | Wall power + DC converter | Lights + buttons | Sweeper | Basketball net (gamify recycling) | Moving Arm | 188 | Conductivity | Wall power + DC converter | Touchscreen | Sweeper | Hopper + gate | Chutes + Diverter
189 | Light Sensor | Wall power + DC converter | Lights + buttons | Sweeper | Mining Buckets | Flap + Diverter | 189 | Conductivity | Wall power + DC converter | Touchscreen | Sweeper | Flap | Flap + Diverter
190 | Light Sensor | Wall power + DC converter | Lights + buttons | Sweeper | Mining Buckets | Chutes + Diverter | 190 | Conductivity | Wall power + DC converter | Touchscreen | Sweeper | Flap | Chutes + Diverter
191 | Light Sensor | Wall power + DC converter | Lights + buttons | Sweeper | Mining Buckets | Electric drives | 191 | Conductivity | Wall power + DC converter | Touchscreen | Rollers | Hatch & Lock | Flap + Diverter
192 | Light Sensor | Wall power + DC converter | Lights + buttons | Sweeper | Mining Buckets | Moving Arm | 192 | Conductivity | Wall power + DC converter | Touchscreen | Rollers | Hatch & Lock | Chutes + Diverter
193 | Light Sensor | Wall power + DC converter | Lights + buttons | Rollers | Hatch & Lock | Flap + Diverter | 193 | Conductivity | Wall power + DC converter | Touchscreen | Rollers | Chute | Flap + Diverter
194 | Light Sensor | Wall power + DC converter | Lights + buttons | Rollers | Hatch & Lock | Chutes + Diverter | 194 | Conductivity | Wall power + DC converter | Touchscreen | Rollers | Chute | Chutes + Diverter
195 | Light Sensor | Wall power + DC converter | Lights + buttons | Rollers | Hatch & Lock | Electric drives | 195 | Conductivity | Wall power + DC converter | Touchscreen | Rollers | Drawer | Flap + Diverter
196 | Light Sensor | Wall power + DC converter | Lights + buttons | Rollers | Hatch & Lock | Moving Arm | 196 | Conductivity | Wall power + DC converter | Touchscreen | Rollers | Drawer | Chutes + Diverter
197 | Light Sensor | Wall power + DC converter | Lights + buttons | Rollers | Chute | Flap + Diverter | 197 | Conductivity | Wall power + DC converter | Touchscreen | Rollers | Hopper + gate | Flap + Diverter
198 | Light Sensor | Wall power + DC converter | Lights + buttons | Rollers | Chute | Chutes + Diverter | 198 | Conductivity | Wall power + DC converter | Touchscreen | Rollers | Hopper + gate | Chutes + Diverter
199 | Light Sensor | Wall power + DC converter | Lights + buttons | Rollers | Chute | Electric drives | 199 | Conductivity | Wall power + DC converter | Touchscreen | Rollers | Flap | Flap + Diverter
200 | Light Sensor | Wall power + DC converter | Lights + buttons | Rollers | Chute | Moving Arm | 200 | Conductivity | Wall power + DC converter | Touchscreen | Rollers | Flap | Chutes + Diverter
201 | Light Sensor | Wall power + DC converter | Lights + buttons | Rollers | Drawer | Flap + Diverter | 201 | Conductivity | Wall power + DC converter | LCD + Buttons | Piston | Hatch & Lock | Flap + Diverter
202 | Light Sensor | Wall power + DC converter | Lights + buttons | Rollers | Drawer | Chutes + Diverter | 202 | Conductivity | Wall power + DC converter | LCD + Buttons | Piston | Hatch & Lock | Chutes + Diverter
203 | Light Sensor | Wall power + DC converter | Lights + buttons | Rollers | Drawer | Electric drives | 203 | Conductivity | Wall power + DC converter | LCD + Buttons | Piston | Chute | Flap + Diverter
204 | Light Sensor | Wall power + DC converter | Lights + buttons | Rollers | Drawer | Moving Arm | 204 | Conductivity | Wall power + DC converter | LCD + Buttons | Piston | Chute | Chutes + Diverter
205 | Light Sensor | Wall power + DC converter | Lights + buttons | Rollers | Electric drive input | Flap + Diverter | 205 | Conductivity | Wall power + DC converter | LCD + Buttons | Piston | Drawer | Flap + Diverter
206 | Light Sensor | Wall power + DC converter | Lights + buttons | Rollers | Electric drive input | Chutes + Diverter | 206 | Conductivity | Wall power + DC converter | LCD + Buttons | Piston | Drawer | Chutes + Diverter
207 | Light Sensor | Wall power + DC converter | Lights + buttons | Rollers | Electric drive input | Electric drives | 207 | Conductivity | Wall power + DC converter | LCD + Buttons | Piston | Hopper + gate | Flap + Diverter
208 | Light Sensor | Wall power + DC converter | Lights + buttons | Rollers | Electric drive input | Moving Arm | 208 | Conductivity | Wall power + DC converter | LCD + Buttons | Piston | Hopper + gate | Chutes + Diverter
209 | Light Sensor | Wall power + DC converter | Lights + buttons | Rollers | Hopper + gate | Flap + Diverter | 209 | Conductivity | Wall power + DC converter | LCD + Buttons | Piston | Flap | Flap + Diverter
210 | Light Sensor | Wall power + DC converter | Lights + buttons | Rollers | Hopper + gate | Chutes + Diverter | 210 | Conductivity | Wall power + DC converter | LCD + Buttons | Piston | Flap | Chutes + Diverter
211 | Light Sensor | Wall power + DC converter | Lights + buttons | Rollers | Hopper + gate | Electric drives | 211 | Conductivity | Wall power + DC converter | LCD + Buttons | Ramp+gravity | Hatch & Lock | Flap + Diverter
212 | Light Sensor | Wall power + DC converter | Lights + buttons | Rollers | Hopper + gate | Moving Arm | 212 | Conductivity | Wall power + DC converter | LCD + Buttons | Ramp+gravity | Hatch & Lock | Chutes + Diverter
213 | Light Sensor | Wall power + DC converter | Lights + buttons | Rollers | Flap | Flap + Diverter | 213 | Conductivity | Wall power + DC converter | LCD + Buttons | Ramp+gravity | Chute | Flap + Diverter
214 | Light Sensor | Wall power + DC converter | Lights + buttons | Rollers | Flap | Chutes + Diverter | 214 | Conductivity | Wall power + DC converter | LCD + Buttons | Ramp+gravity | Chute | Chutes + Diverter
215 | Light Sensor | Wall power + DC converter | Lights + buttons | Rollers | Flap | Electric drives | 215 | Conductivity | Wall power + DC converter | LCD + Buttons | Ramp+gravity | Drawer | Flap + Diverter
216 | Light Sensor | Wall power + DC converter | Lights + buttons | Rollers | Flap | Moving Arm | 216 | Conductivity | Wall power + DC converter | LCD + Buttons | Ramp+gravity | Drawer | Chutes + Diverter
217 | Light Sensor | Wall power + DC converter | Lights + buttons | Rollers | Basketball net (gamify recycling) | Flap + Diverter | 217 | Conductivity | Wall power + DC converter | LCD + Buttons | Ramp+gravity | Hopper + gate | Flap + Diverter
218 | Light Sensor | Wall power + DC converter | Lights + buttons | Rollers | Basketball net (gamify recycling) | Chutes + Diverter | 218 | Conductivity | Wall power + DC converter | LCD + Buttons | Ramp+gravity | Hopper + gate | Chutes + Diverter
219 | Light Sensor | Wall power + DC converter | Lights + buttons | Rollers | Basketball net (gamify recycling) | Electric drives | 219 | Conductivity | Wall power + DC converter | LCD + Buttons | Ramp+gravity | Flap | Flap + Diverter
220 | Light Sensor | Wall power + DC converter | Lights + buttons | Rollers | Basketball net (gamify recycling) | Moving Arm | 220 | Conductivity | Wall power + DC converter | LCD + Buttons | Ramp+gravity | Flap | Chutes + Diverter
221 | Light Sensor | Wall power + DC converter | Lights + buttons | Rollers | Mining Buckets | Flap + Diverter | 221 | Conductivity | Wall power + DC converter | LCD + Buttons | Funnel | Hatch & Lock | Flap + Diverter
222 | Light Sensor | Wall power + DC converter | Lights + buttons | Rollers | Mining Buckets | Chutes + Diverter | 222 | Conductivity | Wall power + DC converter | LCD + Buttons | Funnel | Hatch & Lock | Chutes + Diverter
223 | Light Sensor | Wall power + DC converter | Lights + buttons | Rollers | Mining Buckets | Electric drives | 223 | Conductivity | Wall power + DC converter | LCD + Buttons | Funnel | Chute | Flap + Diverter
224 | Light Sensor | Wall power + DC converter | Lights + buttons | Rollers | Mining Buckets | Moving Arm | 224 | Conductivity | Wall power + DC converter | LCD + Buttons | Funnel | Chute | Chutes + Diverter
225 | Light Sensor | Wall power + DC converter | Touchscreen | Piston | Hatch & Lock | Flap + Diverter | 225 | Conductivity | Wall power + DC converter | LCD + Buttons | Funnel | Drawer | Flap + Diverter
226 | Light Sensor | Wall power + DC converter | Touchscreen | Piston | Hatch & Lock | Chutes + Diverter | 226 | Conductivity | Wall power + DC converter | LCD + Buttons | Funnel | Drawer | Chutes + Diverter
227 | Light Sensor | Wall power + DC converter | Touchscreen | Piston | Hatch & Lock | Electric drives | 227 | Conductivity | Wall power + DC converter | LCD + Buttons | Funnel | Hopper + gate | Flap + Diverter
228 | Light Sensor | Wall power + DC converter | Touchscreen | Piston | Hatch & Lock | Moving Arm | 228 | Conductivity | Wall power + DC converter | LCD + Buttons | Funnel | Hopper + gate | Chutes + Diverter
229 | Light Sensor | Wall power + DC converter | Touchscreen | Piston | Chute | Flap + Diverter | 229 | Conductivity | Wall power + DC converter | LCD + Buttons | Funnel | Flap | Flap + Diverter
230 | Light Sensor | Wall power + DC converter | Touchscreen | Piston | Chute | Chutes + Diverter | 230 | Conductivity | Wall power + DC converter | LCD + Buttons | Funnel | Flap | Chutes + Diverter
231 | Light Sensor | Wall power + DC converter | Touchscreen | Piston | Chute | Electric drives | 231 | Conductivity | Wall power + DC converter | LCD + Buttons | Sweeper | Hatch & Lock | Flap + Diverter
232 | Light Sensor | Wall power + DC converter | Touchscreen | Piston | Chute | Moving Arm | 232 | Conductivity | Wall power + DC converter | LCD + Buttons | Sweeper | Hatch & Lock | Chutes + Diverter
233 | Light Sensor | Wall power + DC converter | Touchscreen | Piston | Drawer | Flap + Diverter | 233 | Conductivity | Wall power + DC converter | LCD + Buttons | Sweeper | Chute | Flap + Diverter
234 | Light Sensor | Wall power + DC converter | Touchscreen | Piston | Drawer | Chutes + Diverter | 234 | Conductivity | Wall power + DC converter | LCD + Buttons | Sweeper | Chute | Chutes + Diverter
235 | Light Sensor | Wall power + DC converter | Touchscreen | Piston | Drawer | Electric drives | 235 | Conductivity | Wall power + DC converter | LCD + Buttons | Sweeper | Drawer | Flap + Diverter
236 | Light Sensor | Wall power + DC converter | Touchscreen | Piston | Drawer | Moving Arm | 236 | Conductivity | Wall power + DC converter | LCD + Buttons | Sweeper | Drawer | Chutes + Diverter
237 | Light Sensor | Wall power + DC converter | Touchscreen | Piston | Electric drive input | Flap + Diverter | 237 | Conductivity | Wall power + DC converter | LCD + Buttons | Sweeper | Hopper + gate | Flap + Diverter
238 | Light Sensor | Wall power + DC converter | Touchscreen | Piston | Electric drive input | Chutes + Diverter | 238 | Conductivity | Wall power + DC converter | LCD + Buttons | Sweeper | Hopper + gate | Chutes + Diverter
239 | Light Sensor | Wall power + DC converter | Touchscreen | Piston | Electric drive input | Electric drives | 239 | Conductivity | Wall power + DC converter | LCD + Buttons | Sweeper | Flap | Flap + Diverter
240 | Light Sensor | Wall power + DC converter | Touchscreen | Piston | Electric drive input | Moving Arm | 240 | Conductivity | Wall power + DC converter | LCD + Buttons | Sweeper | Flap | Chutes + Diverter
241 | Light Sensor | Wall power + DC converter | Touchscreen | Piston | Hopper + gate | Flap + Diverter | 241 | Conductivity | Wall power + DC converter | LCD + Buttons | Rollers | Hatch & Lock | Flap + Diverter
242 | Light Sensor | Wall power + DC converter | Touchscreen | Piston | Hopper + gate | Chutes + Diverter | 242 | Conductivity | Wall power + DC converter | LCD + Buttons | Rollers | Hatch & Lock | Chutes + Diverter
243 | Light Sensor | Wall power + DC converter | Touchscreen | Piston | Hopper + gate | Electric drives | 243 | Conductivity | Wall power + DC converter | LCD + Buttons | Rollers | Chute | Flap + Diverter
244 | Light Sensor | Wall power + DC converter | Touchscreen | Piston | Hopper + gate | Moving Arm | 244 | Conductivity | Wall power + DC converter | LCD + Buttons | Rollers | Chute | Chutes + Diverter
245 | Light Sensor | Wall power + DC converter | Touchscreen | Piston | Flap | Flap + Diverter | 245 | Conductivity | Wall power + DC converter | LCD + Buttons | Rollers | Drawer | Flap + Diverter
246 | Light Sensor | Wall power + DC converter | Touchscreen | Piston | Flap | Chutes + Diverter | 246 | Conductivity | Wall power + DC converter | LCD + Buttons | Rollers | Drawer | Chutes + Diverter
247 | Light Sensor | Wall power + DC converter | Touchscreen | Piston | Flap | Electric drives | 247 | Conductivity | Wall power + DC converter | LCD + Buttons | Rollers | Hopper + gate | Flap + Diverter
248 | Light Sensor | Wall power + DC converter | Touchscreen | Piston | Flap | Moving Arm | 248 | Conductivity | Wall power + DC converter | LCD + Buttons | Rollers | Hopper + gate | Chutes + Diverter
249 | Light Sensor | Wall power + DC converter | Touchscreen | Piston | Basketball net (gamify recycling) | Flap + Diverter | 249 | Conductivity | Wall power + DC converter | LCD + Buttons | Rollers | Flap | Flap + Diverter
250 | Light Sensor | Wall power + DC converter | Touchscreen | Piston | Basketball net (gamify recycling) | Chutes + Diverter | 250 | Conductivity | Wall power + DC converter | LCD + Buttons | Rollers | Flap | Chutes + Diverter
251 | Light Sensor | Wall power + DC converter | Touchscreen | Piston | Basketball net (gamify recycling) | Electric drives | 251 | Conductivity | Wall power + DC converter | IOT + App/Website | Piston | Hatch & Lock | Flap + Diverter
252 | Light Sensor | Wall power + DC converter | Touchscreen | Piston | Basketball net (gamify recycling) | Moving Arm | 252 | Conductivity | Wall power + DC converter | IOT + App/Website | Piston | Hatch & Lock | Chutes + Diverter
253 | Light Sensor | Wall power + DC converter | Touchscreen | Piston | Mining Buckets | Flap + Diverter | 253 | Conductivity | Wall power + DC converter | IOT + App/Website | Piston | Chute | Flap + Diverter
254 | Light Sensor | Wall power + DC converter | Touchscreen | Piston | Mining Buckets | Chutes + Diverter | 254 | Conductivity | Wall power + DC converter | IOT + App/Website | Piston | Chute | Chutes + Diverter
255 | Light Sensor | Wall power + DC converter | Touchscreen | Piston | Mining Buckets | Electric drives | 255 | Conductivity | Wall power + DC converter | IOT + App/Website | Piston | Drawer | Flap + Diverter
256 | Light Sensor | Wall power + DC converter | Touchscreen | Piston | Mining Buckets | Moving Arm | 256 | Conductivity | Wall power + DC converter | IOT + App/Website | Piston | Drawer | Chutes + Diverter
257 | Light Sensor | Wall power + DC converter | Touchscreen | Ramp+Gravity | Hatch & Lock | Flap + Diverter | 257 | Conductivity | Wall power + DC converter | IOT + App/Website | Piston | Hopper + gate | Flap + Diverter
258 | Light Sensor | Wall power + DC converter | Touchscreen | Ramp+Gravity | Hatch & Lock | Chutes + Diverter | 258 | Conductivity | Wall power + DC converter | IOT + App/Website | Piston | Hopper + gate | Chutes + Diverter
259 | Light Sensor | Wall power + DC converter | Touchscreen | Ramp+Gravity | Hatch & Lock | Electric drives | 259 | Conductivity | Wall power + DC converter | IOT + App/Website | Piston | Flap | Flap + Diverter
260 | Light Sensor | Wall power + DC converter | Touchscreen | Ramp+Gravity | Hatch & Lock | Moving Arm | 260 | Conductivity | Wall power + DC converter | IOT + App/Website | Piston | Flap | Chutes + Diverter
261 | Light Sensor | Wall power + DC converter | Touchscreen | Ramp+Gravity | Chute | Flap + Diverter | 261 | Conductivity | Wall power + DC converter | IOT + App/Website | Ramp+gravity | Hatch & Lock | Flap + Diverter
262 | Light Sensor | Wall power + DC converter | Touchscreen | Ramp+Gravity | Chute | Chutes + Diverter | 262 | Conductivity | Wall power + DC converter | IOT + App/Website | Ramp+gravity | Hatch & Lock | Chutes + Diverter
263 | Light Sensor | Wall power + DC converter | Touchscreen | Ramp+Gravity | Chute | Electric drives | 263 | Conductivity | Wall power + DC converter | IOT + App/Website | Ramp+gravity | Chute | Flap + Diverter
264 | Light Sensor | Wall power + DC converter | Touchscreen | Ramp+Gravity | Chute | Moving Arm | 264 | Conductivity | Wall power + DC converter | IOT + App/Website | Ramp+gravity | Chute | Chutes + Diverter
265 | Light Sensor | Wall power + DC converter | Touchscreen | Ramp+Gravity | Drawer | Flap + Diverter | 265 | Conductivity | Wall power + DC converter | IOT + App/Website | Ramp+gravity | Drawer | Flap + Diverter
266 | Light Sensor | Wall power + DC converter | Touchscreen | Ramp+Gravity | Drawer | Chutes + Diverter | 266 | Conductivity | Wall power + DC converter | IOT + App/Website | Ramp+gravity | Drawer | Chutes + Diverter
267 | Light Sensor | Wall power + DC converter | Touchscreen | Ramp+Gravity | Drawer | Electric drives | 267 | Conductivity | Wall power + DC converter | IOT + App/Website | Ramp+gravity | Hopper + gate | Flap + Diverter
268 | Light Sensor | Wall power + DC converter | Touchscreen | Ramp+Gravity | Drawer | Moving Arm | 268 | Conductivity | Wall power + DC converter | IOT + App/Website | Ramp+gravity | Hopper + gate | Chutes + Diverter
269 | Light Sensor | Wall power + DC converter | Touchscreen | Ramp+Gravity | Electric drive input | Flap + Diverter | 269 | Conductivity | Wall power + DC converter | IOT + App/Website | Ramp+gravity | Flap | Flap + Diverter
270 | Light Sensor | Wall power + DC converter | Touchscreen | Ramp+Gravity | Electric drive input | Chutes + Diverter | 270 | Conductivity | Wall power + DC converter | IOT + App/Website | Ramp+gravity | Flap | Chutes + Diverter
271 | Light Sensor | Wall power + DC converter | Touchscreen | Ramp+Gravity | Electric drive input | Electric drives | 271 | Conductivity | Wall power + DC converter | IOT + App/Website | Funnel | Hatch & Lock | Flap + Diverter
272 | Light Sensor | Wall power + DC converter | Touchscreen | Ramp+Gravity | Electric drive input | Moving Arm | 272 | Conductivity | Wall power + DC converter | IOT + App/Website | Funnel | Hatch & Lock | Chutes + Diverter
273 | Light Sensor | Wall power + DC converter | Touchscreen | Ramp+Gravity | Hopper + gate | Flap + Diverter | 273 | Conductivity | Wall power + DC converter | IOT + App/Website | Funnel | Chute | Flap + Diverter
274 | Light Sensor | Wall power + DC converter | Touchscreen | Ramp+Gravity | Hopper + gate | Chutes + Diverter | 274 | Conductivity | Wall power + DC converter | IOT + App/Website | Funnel | Chute | Chutes + Diverter
275 | Light Sensor | Wall power + DC converter | Touchscreen | Ramp+Gravity | Hopper + gate | Electric drives | 275 | Conductivity | Wall power + DC converter | IOT + App/Website | Funnel | Drawer | Flap + Diverter
276 | Light Sensor | Wall power + DC converter | Touchscreen | Ramp+Gravity | Hopper + gate | Moving Arm | 276 | Conductivity | Wall power + DC converter | IOT + App/Website | Funnel | Drawer | Chutes + Diverter
277 | Light Sensor | Wall power + DC converter | Touchscreen | Ramp+Gravity | Flap | Flap + Diverter | 277 | Conductivity | Wall power + DC converter | IOT + App/Website | Funnel | Hopper + gate | Flap + Diverter
278 | Light Sensor | Wall power + DC converter | Touchscreen | Ramp+Gravity | Flap | Chutes + Diverter | 278 | Conductivity | Wall power + DC converter | IOT + App/Website | Funnel | Hopper + gate | Chutes + Diverter
279 | Light Sensor | Wall power + DC converter | Touchscreen | Ramp+Gravity | Flap | Electric drives | 279 | Conductivity | Wall power + DC converter | IOT + App/Website | Funnel | Flap | Flap + Diverter
280 | Light Sensor | Wall power + DC converter | Touchscreen | Ramp+Gravity | Flap | Moving Arm | 280 | Conductivity | Wall power + DC converter | IOT + App/Website | Funnel | Flap | Chutes + Diverter
281 | Light Sensor | Wall power + DC converter | Touchscreen | Ramp+Gravity | Basketball net (gamify recycling) | Flap + Diverter | 281 | Conductivity | Wall power + DC converter | IOT + App/Website | Sweeper | Hatch & Lock | Flap + Diverter
282 | Light Sensor | Wall power + DC converter | Touchscreen | Ramp+Gravity | Basketball net (gamify recycling) | Chutes + Diverter | 282 | Conductivity | Wall power + DC converter | IOT + App/Website | Sweeper | Hatch & Lock | Chutes + Diverter
283 | Light Sensor | Wall power + DC converter | Touchscreen | Ramp+Gravity | Basketball net (gamify recycling) | Electric drives | 283 | Conductivity | Wall power + DC converter | IOT + App/Website | Sweeper | Chute | Flap + Diverter
284 | Light Sensor | Wall power + DC converter | Touchscreen | Ramp+Gravity | Basketball net (gamify recycling) | Moving Arm | 284 | Conductivity | Wall power + DC converter | IOT + App/Website | Sweeper | Chute | Chutes + Diverter
285 | Light Sensor | Wall power + DC converter | Touchscreen | Ramp+Gravity | Mining Buckets | Flap + Diverter | 285 | Conductivity | Wall power + DC converter | IOT + App/Website | Sweeper | Drawer | Flap + Diverter
286 | Light Sensor | Wall power + DC converter | Touchscreen | Ramp+Gravity | Mining Buckets | Chutes + Diverter | 286 | Conductivity | Wall power + DC converter | IOT + App/Website | Sweeper | Drawer | Chutes + Diverter
287 | Light Sensor | Wall power + DC converter | Touchscreen | Ramp+Gravity | Mining Buckets | Electric drives | 287 | Conductivity | Wall power + DC converter | IOT + App/Website | Sweeper | Hopper + gate | Flap + Diverter
288 | Light Sensor | Wall power + DC converter | Touchscreen | Ramp+Gravity | Mining Buckets | Moving Arm | 288 | Conductivity | Wall power + DC converter | IOT + App/Website | Sweeper | Hopper + gate | Chutes + Diverter
289 | Light Sensor | Wall power + DC converter | Touchscreen | Funnel | Hatch & Lock | Flap + Diverter | 289 | Conductivity | Wall power + DC converter | IOT + App/Website | Sweeper | Flap | Flap + Diverter
290 | Light Sensor | Wall power + DC converter | Touchscreen | Funnel | Hatch & Lock | Chutes + Diverter | 290 | Conductivity | Wall power + DC converter | IOT + App/Website | Sweeper | Flap | Chutes + Diverter
291 | Light Sensor | Wall power + DC converter | Touchscreen | Funnel | Hatch & Lock | Electric drives | 291 | Conductivity | Wall power + DC converter | IOT + App/Website | Rollers | Hatch & Lock | Flap + Diverter
292 | Light Sensor | Wall power + DC converter | Touchscreen | Funnel | Hatch & Lock | Moving Arm | 292 | Conductivity | Wall power + DC converter | IOT + App/Website | Rollers | Hatch & Lock | Chutes + Diverter
293 | Light Sensor | Wall power + DC converter | Touchscreen | Funnel | Chute | Flap + Diverter | 293 | Conductivity | Wall power + DC converter | IOT + App/Website | Rollers | Chute | Flap + Diverter
294 | Light Sensor | Wall power + DC converter | Touchscreen | Funnel | Chute | Chutes + Diverter | 294 | Conductivity | Wall power + DC converter | IOT + App/Website | Rollers | Chute | Chutes + Diverter
295 | Light Sensor | Wall power + DC converter | Touchscreen | Funnel | Chute | Electric drives | 295 | Conductivity | Wall power + DC converter | IOT + App/Website | Rollers | Drawer | Flap + Diverter
296 | Light Sensor | Wall power + DC converter | Touchscreen | Funnel | Chute | Moving Arm | 296 | Conductivity | Wall power + DC converter | IOT + App/Website | Rollers | Drawer | Chutes + Diverter
297 | Light Sensor | Wall power + DC converter | Touchscreen | Funnel | Drawer | Flap + Diverter | 297 | Conductivity | Wall power + DC converter | IOT + App/Website | Rollers | Hopper + gate | Flap + Diverter
298 | Light Sensor | Wall power + DC converter | Touchscreen | Funnel | Drawer | Chutes + Diverter | 298 | Conductivity | Wall power + DC converter | IOT + App/Website | Rollers | Hopper + gate | Chutes + Diverter
299 | Light Sensor | Wall power + DC converter | Touchscreen | Funnel | Drawer | Electric drives | 299 | Conductivity | Wall power + DC converter | IOT + App/Website | Rollers | Flap | Flap + Diverter
300 | Light Sensor | Wall power + DC converter | Touchscreen | Funnel | Drawer | Moving Arm | 300 | Conductivity | Wall power + DC converter | IOT + App/Website | Rollers | Flap | Chutes + Diverter
301 | Light Sensor | Wall power + DC converter | Touchscreen | Funnel | Electric drive input | Flap + Diverter | 301 | Image Recognition | Wall power + DC converter | Touchscreen | Piston | Hatch & Lock | Flap + Diverter
302 | Light Sensor | Wall power + DC converter | Touchscreen | Funnel | Electric drive input | Chutes + Diverter | 302 | Image Recognition | Wall power + DC converter | Touchscreen | Piston | Hatch & Lock | Chutes + Diverter
303 | Light Sensor | Wall power + DC converter | Touchscreen | Funnel | Electric drive input | Electric drives | 303 | Image Recognition | Wall power + DC converter | Touchscreen | Piston | Chute | Flap + Diverter
304 | Light Sensor | Wall power + DC converter | Touchscreen | Funnel | Electric drive input | Moving Arm | 304 | Image Recognition | Wall power + DC converter | Touchscreen | Piston | Chute | Chutes + Diverter
305 | Light Sensor | Wall power + DC converter | Touchscreen | Funnel | Hopper + gate | Flap + Diverter | 305 | Image Recognition | Wall power + DC converter | Touchscreen | Piston | Drawer | Flap + Diverter
306 | Light Sensor | Wall power + DC converter | Touchscreen | Funnel | Hopper + gate | Chutes + Diverter | 306 | Image Recognition | Wall power + DC converter | Touchscreen | Piston | Drawer | Chutes + Diverter
307 | Light Sensor | Wall power + DC converter | Touchscreen | Funnel | Hopper + gate | Electric drives | 307 | Image Recognition | Wall power + DC converter | Touchscreen | Piston | Hopper + gate | Flap + Diverter
308 | Light Sensor | Wall power + DC converter | Touchscreen | Funnel | Hopper + gate | Moving Arm | 308 | Image Recognition | Wall power + DC converter | Touchscreen | Piston | Hopper + gate | Chutes + Diverter
309 | Light Sensor | Wall power + DC converter | Touchscreen | Funnel | Flap | Flap + Diverter | 309 | Image Recognition | Wall power + DC converter | Touchscreen | Piston | Flap | Flap + Diverter
310 | Light Sensor | Wall power + DC converter | Touchscreen | Funnel | Flap | Chutes + Diverter | 310 | Image Recognition | Wall power + DC converter | Touchscreen | Piston | Flap | Chutes + Diverter
311 | Light Sensor | Wall power + DC converter | Touchscreen | Funnel | Flap | Electric drives | 311 | Image Recognition | Wall power + DC converter | Touchscreen | Ramp+gravity | Hatch & Lock | Flap + Diverter
312 | Light Sensor | Wall power + DC converter | Touchscreen | Funnel | Flap | Moving Arm | 312 | Image Recognition | Wall power + DC converter | Touchscreen | Ramp+gravity | Hatch & Lock | Chutes + Diverter
313 | Light Sensor | Wall power + DC converter | Touchscreen | Funnel | Basketball net (gamify recycling) | Flap + Diverter | 313 | Image Recognition | Wall power + DC converter | Touchscreen | Ramp+gravity | Chute | Flap + Diverter
314 | Light Sensor | Wall power + DC converter | Touchscreen | Funnel | Basketball net (gamify recycling) | Chutes + Diverter | 314 | Image Recognition | Wall power + DC converter | Touchscreen | Ramp+gravity | Chute | Chutes + Diverter
315 | Light Sensor | Wall power + DC converter | Touchscreen | Funnel | Basketball net (gamify recycling) | Electric drives | 315 | Image Recognition | Wall power + DC converter | Touchscreen | Ramp+gravity | Drawer | Flap + Diverter
316 | Light Sensor | Wall power + DC converter | Touchscreen | Funnel | Basketball net (gamify recycling) | Moving Arm | 316 | Image Recognition | Wall power + DC converter | Touchscreen | Ramp+gravity | Drawer | Chutes + Diverter
317 | Light Sensor | Wall power + DC converter | Touchscreen | Funnel | Mining Buckets | Flap + Diverter | 317 | Image Recognition | Wall power + DC converter | Touchscreen | Ramp+gravity | Hopper + gate | Flap + Diverter
318 | Light Sensor | Wall power + DC converter | Touchscreen | Funnel | Mining Buckets | Chutes + Diverter | 318 | Image Recognition | Wall power + DC converter | Touchscreen | Ramp+gravity | Hopper + gate | Chutes + Diverter
319 | Light Sensor | Wall power + DC converter | Touchscreen | Funnel | Mining Buckets | Electric drives | 319 | Image Recognition | Wall power + DC converter | Touchscreen | Ramp+gravity | Flap | Flap + Diverter
320 | Light Sensor | Wall power + DC converter | Touchscreen | Funnel | Mining Buckets | Moving Arm | 320 | Image Recognition | Wall power + DC converter | Touchscreen | Ramp+gravity | Flap | Chutes + Diverter
321 | Light Sensor | Wall power + DC converter | Touchscreen | Conveyor | Hatch & Lock | Flap + Diverter | 321 | Image Recognition | Wall power + DC converter | Touchscreen | Funnel | Hatch & Lock | Flap + Diverter
322 | Light Sensor | Wall power + DC converter | Touchscreen | Conveyor | Hatch & Lock | Chutes + Diverter | 322 | Image Recognition | Wall power + DC converter | Touchscreen | Funnel | Hatch & Lock | Chutes + Diverter
323 | Light Sensor | Wall power + DC converter | Touchscreen | Conveyor | Hatch & Lock | Electric drives | 323 | Image Recognition | Wall power + DC converter | Touchscreen | Funnel | Chute | Flap + Diverter
324 | Light Sensor | Wall power + DC converter | Touchscreen | Conveyor | Hatch & Lock | Moving Arm | 324 | Image Recognition | Wall power + DC converter | Touchscreen | Funnel | Chute | Chutes + Diverter
325 | Light Sensor | Wall power + DC converter | Touchscreen | Conveyor | Chute | Flap + Diverter | 325 | Image Recognition | Wall power + DC converter | Touchscreen | Funnel | Drawer | Flap + Diverter
326 | Light Sensor | Wall power + DC converter | Touchscreen | Conveyor | Chute | Chutes + Diverter | 326 | Image Recognition | Wall power + DC converter | Touchscreen | Funnel | Drawer | Chutes + Diverter
327 | Light Sensor | Wall power + DC converter | Touchscreen | Conveyor | Chute | Electric drives | 327 | Image Recognition | Wall power + DC converter | Touchscreen | Funnel | Hopper + gate | Flap + Diverter
328 | Light Sensor | Wall power + DC converter | Touchscreen | Conveyor | Chute | Moving Arm | 328 | Image Recognition | Wall power + DC converter | Touchscreen | Funnel | Hopper + gate | Chutes + Diverter
329 | Light Sensor | Wall power + DC converter | Touchscreen | Conveyor | Drawer | Flap + Diverter | 329 | Image Recognition | Wall power + DC converter | Touchscreen | Funnel | Flap | Flap + Diverter
330 | Light Sensor | Wall power + DC converter | Touchscreen | Conveyor | Drawer | Chutes + Diverter | 330 | Image Recognition | Wall power + DC converter | Touchscreen | Funnel | Flap | Chutes + Diverter
331 | Light Sensor | Wall power + DC converter | Touchscreen | Conveyor | Drawer | Electric drives | 331 | Image Recognition | Wall power + DC converter | Touchscreen | Sweeper | Hatch & Lock | Flap + Diverter
332 | Light Sensor | Wall power + DC converter | Touchscreen | Conveyor | Drawer | Moving Arm | 332 | Image Recognition | Wall power + DC converter | Touchscreen | Sweeper | Hatch & Lock | Chutes + Diverter
333 | Light Sensor | Wall power + DC converter | Touchscreen | Conveyor | Electric drive input | Flap + Diverter | 333 | Image Recognition | Wall power + DC converter | Touchscreen | Sweeper | Chute | Flap + Diverter
334 | Light Sensor | Wall power + DC converter | Touchscreen | Conveyor | Electric drive input | Chutes + Diverter | 334 | Image Recognition | Wall power + DC converter | Touchscreen | Sweeper | Chute | Chutes + Diverter
335 | Light Sensor | Wall power + DC converter | Touchscreen | Conveyor | Electric drive input | Electric drives | 335 | Image Recognition | Wall power + DC converter | Touchscreen | Sweeper | Drawer | Flap + Diverter
336 | Light Sensor | Wall power + DC converter | Touchscreen | Conveyor | Electric drive input | Moving Arm | 336 | Image Recognition | Wall power + DC converter | Touchscreen | Sweeper | Drawer | Chutes + Diverter
337 | Light Sensor | Wall power + DC converter | Touchscreen | Conveyor | Hopper + gate | Flap + Diverter | 337 | Image Recognition | Wall power + DC converter | Touchscreen | Sweeper | Hopper + gate | Flap + Diverter
338 | Light Sensor | Wall power + DC converter | Touchscreen | Conveyor | Hopper + gate | Chutes + Diverter | 338 | Image Recognition | Wall power + DC converter | Touchscreen | Sweeper | Hopper + gate | Chutes + Diverter
339 | Light Sensor | Wall power + DC converter | Touchscreen | Conveyor | Hopper + gate | Electric drives | 339 | Image Recognition | Wall power + DC converter | Touchscreen | Sweeper | Flap | Flap + Diverter
340 | Light Sensor | Wall power + DC converter | Touchscreen | Conveyor | Hopper + gate | Moving Arm | 340 | Image Recognition | Wall power + DC converter | Touchscreen | Sweeper | Flap | Chutes + Diverter
341 | Light Sensor | Wall power + DC converter | Touchscreen | Conveyor | Flap | Flap + Diverter | 341 | Image Recognition | Wall power + DC converter | Touchscreen | Rollers | Hatch & Lock | Flap + Diverter
342 | Light Sensor | Wall power + DC converter | Touchscreen | Conveyor | Flap | Chutes + Diverter | 342 | Image Recognition | Wall power + DC converter | Touchscreen | Rollers | Hatch & Lock | Chutes + Diverter
343 | Light Sensor | Wall power + DC converter | Touchscreen | Conveyor | Flap | Electric drives | 343 | Image Recognition | Wall power + DC converter | Touchscreen | Rollers | Chute | Flap + Diverter
344 | Light Sensor | Wall power + DC converter | Touchscreen | Conveyor | Flap | Moving Arm | 344 | Image Recognition | Wall power + DC converter | Touchscreen | Rollers | Chute | Chutes + Diverter
345 | Light Sensor | Wall power + DC converter | Touchscreen | Conveyor | Basketball net (gamify recycling) | Flap + Diverter | 345 | Image Recognition | Wall power + DC converter | Touchscreen | Rollers | Drawer | Flap + Diverter
346 | Light Sensor | Wall power + DC converter | Touchscreen | Conveyor | Basketball net (gamify recycling) | Chutes + Diverter | 346 | Image Recognition | Wall power + DC converter | Touchscreen | Rollers | Drawer | Chutes + Diverter
347 | Light Sensor | Wall power + DC converter | Touchscreen | Conveyor | Basketball net (gamify recycling) | Electric drives | 347 | Image Recognition | Wall power + DC converter | Touchscreen | Rollers | Hopper + gate | Flap + Diverter
348 | Light Sensor | Wall power + DC converter | Touchscreen | Conveyor | Basketball net (gamify recycling) | Moving Arm | 348 | Image Recognition | Wall power + DC converter | Touchscreen | Rollers | Hopper + gate | Chutes + Diverter
349 | Light Sensor | Wall power + DC converter | Touchscreen | Conveyor | Mining Buckets | Flap + Diverter | 349 | Image Recognition | Wall power + DC converter | Touchscreen | Rollers | Flap | Flap + Diverter
350 | Light Sensor | Wall power + DC converter | Touchscreen | Conveyor | Mining Buckets | Chutes + Diverter | 350 | Image Recognition | Wall power + DC converter | Touchscreen | Rollers | Flap | Chutes + Diverter
351 | Light Sensor | Wall power + DC converter | Touchscreen | Conveyor | Mining Buckets | Electric drives | 351 | Image Recognition | Wall power + DC converter | LCD + Buttons | Piston | Hatch & Lock | Flap + Diverter
352 | Light Sensor | Wall power + DC converter | Touchscreen | Conveyor | Mining Buckets | Moving Arm | 352 | Image Recognition | Wall power + DC converter | LCD + Buttons | Piston | Hatch & Lock | Chutes + Diverter
353 | Light Sensor | Wall power + DC converter | Touchscreen | Moving Platform | Hatch & Lock | Flap + Diverter | 353 | Image Recognition | Wall power + DC converter | LCD + Buttons | Piston | Chute | Flap + Diverter
354 | Light Sensor | Wall power + DC converter | Touchscreen | Moving Platform | Hatch & Lock | Chutes + Diverter | 354 | Image Recognition | Wall power + DC converter | LCD + Buttons | Piston | Chute | Chutes + Diverter
355 | Light Sensor | Wall power + DC converter | Touchscreen | Moving Platform | Hatch & Lock | Electric drives | 355 | Image Recognition | Wall power + DC converter | LCD + Buttons | Piston | Drawer | Flap + Diverter
356 | Light Sensor | Wall power + DC converter | Touchscreen | Moving Platform | Hatch & Lock | Moving Arm | 356 | Image Recognition | Wall power + DC converter | LCD + Buttons | Piston | Drawer | Chutes + Diverter
357 | Light Sensor | Wall power + DC converter | Touchscreen | Moving Platform | Chute | Flap + Diverter | 357 | Image Recognition | Wall power + DC converter | LCD + Buttons | Piston | Hopper + gate | Flap + Diverter
358 | Light Sensor | Wall power + DC converter | Touchscreen | Moving Platform | Chute | Chutes + Diverter | 358 | Image Recognition | Wall power + DC converter | LCD + Buttons | Piston | Hopper + gate | Chutes + Diverter
359 | Light Sensor | Wall power + DC converter | Touchscreen | Moving Platform | Chute | Electric drives | 359 | Image Recognition | Wall power + DC converter | LCD + Buttons | Piston | Flap | Flap + Diverter
360 | Light Sensor | Wall power + DC converter | Touchscreen | Moving Platform | Chute | Moving Arm | 360 | Image Recognition | Wall power + DC converter | LCD + Buttons | Piston | Flap | Chutes + Diverter
361 | Light Sensor | Wall power + DC converter | Touchscreen | Moving Platform | Drawer | Flap + Diverter | 361 | Image Recognition | Wall power + DC converter | LCD + Buttons | Ramp+gravity | Hatch & Lock | Flap + Diverter
362 | Light Sensor | Wall power + DC converter | Touchscreen | Moving Platform | Drawer | Chutes + Diverter | 362 | Image Recognition | Wall power + DC converter | LCD + Buttons | Ramp+gravity | Hatch & Lock | Chutes + Diverter
363 | Light Sensor | Wall power + DC converter | Touchscreen | Moving Platform | Drawer | Electric drives | 363 | Image Recognition | Wall power + DC converter | LCD + Buttons | Ramp+gravity | Chute | Flap + Diverter
364 | Light Sensor | Wall power + DC converter | Touchscreen | Moving Platform | Drawer | Moving Arm | 364 | Image Recognition | Wall power + DC converter | LCD + Buttons | Ramp+gravity | Chute | Chutes + Diverter
365 | Light Sensor | Wall power + DC converter | Touchscreen | Moving Platform | Electric drive input | Flap + Diverter | 365 | Image Recognition | Wall power + DC converter | LCD + Buttons | Ramp+gravity | Drawer | Flap + Diverter
366 | Light Sensor | Wall power + DC converter | Touchscreen | Moving Platform | Electric drive input | Chutes + Diverter | 366 | Image Recognition | Wall power + DC converter | LCD + Buttons | Ramp+gravity | Drawer | Chutes + Diverter
367 | Light Sensor | Wall power + DC converter | Touchscreen | Moving Platform | Electric drive input | Electric drives | 367 | Image Recognition | Wall power + DC converter | LCD + Buttons | Ramp+gravity | Hopper + gate | Flap + Diverter
368 | Light Sensor | Wall power + DC converter | Touchscreen | Moving Platform | Electric drive input | Moving Arm | 368 | Image Recognition | Wall power + DC converter | LCD + Buttons | Ramp+gravity | Hopper + gate | Chutes + Diverter
369 | Light Sensor | Wall power + DC converter | Touchscreen | Moving Platform | Hopper + gate | Flap + Diverter | 369 | Image Recognition | Wall power + DC converter | LCD + Buttons | Ramp+gravity | Flap | Flap + Diverter
370 | Light Sensor | Wall power + DC converter | Touchscreen | Moving Platform | Hopper + gate | Chutes + Diverter | 370 | Image Recognition | Wall power + DC converter | LCD + Buttons | Ramp+gravity | Flap | Chutes + Diverter
371 | Light Sensor | Wall power + DC converter | Touchscreen | Moving Platform | Hopper + gate | Electric drives | 371 | Image Recognition | Wall power + DC converter | LCD + Buttons | Funnel | Hatch & Lock | Flap + Diverter
372 | Light Sensor | Wall power + DC converter | Touchscreen | Moving Platform | Hopper + gate | Moving Arm | 372 | Image Recognition | Wall power + DC converter | LCD + Buttons | Funnel | Hatch & Lock | Chutes + Diverter
373 | Light Sensor | Wall power + DC converter | Touchscreen | Moving Platform | Flap | Flap + Diverter | 373 | Image Recognition | Wall power + DC converter | LCD + Buttons | Funnel | Chute | Flap + Diverter
374 | Light Sensor | Wall power + DC converter | Touchscreen | Moving Platform | Flap | Chutes + Diverter | 374 | Image Recognition | Wall power + DC converter | LCD + Buttons | Funnel | Chute | Chutes + Diverter
375 | Light Sensor | Wall power + DC converter | Touchscreen | Moving Platform | Flap | Electric drives | 375 | Image Recognition | Wall power + DC converter | LCD + Buttons | Funnel | Drawer | Flap + Diverter
376 | Light Sensor | Wall power + DC converter | Touchscreen | Moving Platform | Flap | Moving Arm | 376 | Image Recognition | Wall power + DC converter | LCD + Buttons | Funnel | Drawer | Chutes + Diverter
377 | Light Sensor | Wall power + DC converter | Touchscreen | Moving Platform | Basketball net (gamify recycling) | Flap + Diverter | 377 | Image Recognition | Wall power + DC converter | LCD + Buttons | Funnel | Hopper + gate | Flap + Diverter
378 | Light Sensor | Wall power + DC converter | Touchscreen | Moving Platform | Basketball net (gamify recycling) | Chutes + Diverter | 378 | Image Recognition | Wall power + DC converter | LCD + Buttons | Funnel | Hopper + gate | Chutes + Diverter
379 | Light Sensor | Wall power + DC converter | Touchscreen | Moving Platform | Basketball net (gamify recycling) | Electric drives | 379 | Image Recognition | Wall power + DC converter | LCD + Buttons | Funnel | Flap | Flap + Diverter
380 | Light Sensor | Wall power + DC converter | Touchscreen | Moving Platform | Basketball net (gamify recycling) | Moving Arm | 380 | Image Recognition | Wall power + DC converter | LCD + Buttons | Funnel | Flap | Chutes + Diverter
381 | Light Sensor | Wall power + DC converter | Touchscreen | Moving Platform | Mining Buckets | Flap + Diverter | 381 | Image Recognition | Wall power + DC converter | LCD + Buttons | Sweeper | Hatch & Lock | Flap + Diverter
382 | Light Sensor | Wall power + DC converter | Touchscreen | Moving Platform | Mining Buckets | Chutes + Diverter | 382 | Image Recognition | Wall power + DC converter | LCD + Buttons | Sweeper | Hatch & Lock | Chutes + Diverter
383 | Light Sensor | Wall power + DC converter | Touchscreen | Moving Platform | Mining Buckets | Electric drives | 383 | Image Recognition | Wall power + DC converter | LCD + Buttons | Sweeper | Chute | Flap + Diverter
384 | Light Sensor | Wall power + DC converter | Touchscreen | Moving Platform | Mining Buckets | Moving Arm | 384 | Image Recognition | Wall power + DC converter | LCD + Buttons | Sweeper | Chute | Chutes + Diverter
385 | Light Sensor | Wall power + DC converter | Touchscreen | Sweeper | Hatch & Lock | Flap + Diverter | 385 | Image Recognition | Wall power + DC converter | LCD + Buttons | Sweeper | Drawer | Flap + Diverter
386 | Light Sensor | Wall power + DC converter | Touchscreen | Sweeper | Hatch & Lock | Chutes + Diverter | 386 | Image Recognition | Wall power + DC converter | LCD + Buttons | Sweeper | Drawer | Chutes + Diverter
387 | Light Sensor | Wall power + DC converter | Touchscreen | Sweeper | Hatch & Lock | Electric drives | 387 | Image Recognition | Wall power + DC converter | LCD + Buttons | Sweeper | Hopper + gate | Flap + Diverter
388 | Light Sensor | Wall power + DC converter | Touchscreen | Sweeper | Hatch & Lock | Moving Arm | 388 | Image Recognition | Wall power + DC converter | LCD + Buttons | Sweeper | Hopper + gate | Chutes + Diverter
389 | Light Sensor | Wall power + DC converter | Touchscreen | Sweeper | Chute | Flap + Diverter | 389 | Image Recognition | Wall power + DC converter | LCD + Buttons | Sweeper | Flap | Flap + Diverter
390 | Light Sensor | Wall power + DC converter | Touchscreen | Sweeper | Chute | Chutes + Diverter | 390 | Image Recognition | Wall power + DC converter | LCD + Buttons | Sweeper | Flap | Chutes + Diverter
391 | Light Sensor | Wall power + DC converter | Touchscreen | Sweeper | Chute | Electric drives | 391 | Image Recognition | Wall power + DC converter | LCD + Buttons | Rollers | Hatch & Lock | Flap + Diverter
392 | Light Sensor | Wall power + DC converter | Touchscreen | Sweeper | Chute | Moving Arm | 392 | Image Recognition | Wall power + DC converter | LCD + Buttons | Rollers | Hatch & Lock | Chutes + Diverter
393 | Light Sensor | Wall power + DC converter | Touchscreen | Sweeper | Drawer | Flap + Diverter | 393 | Image Recognition | Wall power + DC converter | LCD + Buttons | Rollers | Chute | Flap + Diverter
394 | Light Sensor | Wall power + DC converter | Touchscreen | Sweeper | Drawer | Chutes + Diverter | 394 | Image Recognition | Wall power + DC converter | LCD + Buttons | Rollers | Chute | Chutes + Diverter
395 | Light Sensor | Wall power + DC converter | Touchscreen | Sweeper | Drawer | Electric drives | 395 | Image Recognition | Wall power + DC converter | LCD + Buttons | Rollers | Drawer | Flap + Diverter
396 | Light Sensor | Wall power + DC converter | Touchscreen | Sweeper | Drawer | Moving Arm | 396 | Image Recognition | Wall power + DC converter | LCD + Buttons | Rollers | Drawer | Chutes + Diverter
397 | Light Sensor | Wall power + DC converter | Touchscreen | Sweeper | Electric drive input | Flap + Diverter | 397 | Image Recognition | Wall power + DC converter | LCD + Buttons | Rollers | Hopper + gate | Flap + Diverter
398 | Light Sensor | Wall power + DC converter | Touchscreen | Sweeper | Electric drive input | Chutes + Diverter | 398 | Image Recognition | Wall power + DC converter | LCD + Buttons | Rollers | Hopper + gate | Chutes + Diverter
399 | Light Sensor | Wall power + DC converter | Touchscreen | Sweeper | Electric drive input | Electric drives | 399 | Image Recognition | Wall power + DC converter | LCD + Buttons | Rollers | Flap | Flap + Diverter
400 | Light Sensor | Wall power + DC converter | Touchscreen | Sweeper | Electric drive input | Moving Arm | 400 | Image Recognition | Wall power + DC converter | LCD + Buttons | Rollers | Flap | Chutes + Diverter
401 | Light Sensor | Wall power + DC converter | Touchscreen | Sweeper | Hopper + gate | Flap + Diverter | 401 | Image Recognition | Wall power + DC converter | IOT + App/Website | Piston | Hatch & Lock | Flap + Diverter
402 | Light Sensor | Wall power + DC converter | Touchscreen | Sweeper | Hopper + gate | Chutes + Diverter | 402 | Image Recognition | Wall power + DC converter | IOT + App/Website | Piston | Hatch & Lock | Chutes + Diverter
403 | Light Sensor | Wall power + DC converter | Touchscreen | Sweeper | Hopper + gate | Electric drives | 403 | Image Recognition | Wall power + DC converter | IOT + App/Website | Piston | Chute | Flap + Diverter
404 | Light Sensor | Wall power + DC converter | Touchscreen | Sweeper | Hopper + gate | Moving Arm | 404 | Image Recognition | Wall power + DC converter | IOT + App/Website | Piston | Chute | Chutes + Diverter
405 | Light Sensor | Wall power + DC converter | Touchscreen | Sweeper | Flap | Flap + Diverter | 405 | Image Recognition | Wall power + DC converter | IOT + App/Website | Piston | Drawer | Flap + Diverter
406 | Light Sensor | Wall power + DC converter | Touchscreen | Sweeper | Flap | Chutes + Diverter | 406 | Image Recognition | Wall power + DC converter | IOT + App/Website | Piston | Drawer | Chutes + Diverter
407 | Light Sensor | Wall power + DC converter | Touchscreen | Sweeper | Flap | Electric drives | 407 | Image Recognition | Wall power + DC converter | IOT + App/Website | Piston | Hopper + gate | Flap + Diverter
408 | Light Sensor | Wall power + DC converter | Touchscreen | Sweeper | Flap | Moving Arm | 408 | Image Recognition | Wall power + DC converter | IOT + App/Website | Piston | Hopper + gate | Chutes + Diverter
409 | Light Sensor | Wall power + DC converter | Touchscreen | Sweeper | Basketball net (gamify recycling) | Flap + Diverter | 409 | Image Recognition | Wall power + DC converter | IOT + App/Website | Piston | Flap | Flap + Diverter
410 | Light Sensor | Wall power + DC converter | Touchscreen | Sweeper | Basketball net (gamify recycling) | Chutes + Diverter | 410 | Image Recognition | Wall power + DC converter | IOT + App/Website | Piston | Flap | Chutes + Diverter
411 | Light Sensor | Wall power + DC converter | Touchscreen | Sweeper | Basketball net (gamify recycling) | Electric drives | 411 | Image Recognition | Wall power + DC converter | IOT + App/Website | Ramp+gravity | Hatch & Lock | Flap + Diverter
412 | Light Sensor | Wall power + DC converter | Touchscreen | Sweeper | Basketball net (gamify recycling) | Moving Arm | 412 | Image Recognition | Wall power + DC converter | IOT + App/Website | Ramp+gravity | Hatch & Lock | Chutes + Diverter
413 | Light Sensor | Wall power + DC converter | Touchscreen | Sweeper | Mining Buckets | Flap + Diverter | 413 | Image Recognition | Wall power + DC converter | IOT + App/Website | Ramp+gravity | Chute | Flap + Diverter
414 | Light Sensor | Wall power + DC converter | Touchscreen | Sweeper | Mining Buckets | Chutes + Diverter | 414 | Image Recognition | Wall power + DC converter | IOT + App/Website | Ramp+gravity | Chute | Chutes + Diverter
415 | Light Sensor | Wall power + DC converter | Touchscreen | Sweeper | Mining Buckets | Electric drives | 415 | Image Recognition | Wall power + DC converter | IOT + App/Website | Ramp+gravity | Drawer | Flap + Diverter
416 | Light Sensor | Wall power + DC converter | Touchscreen | Sweeper | Mining Buckets | Moving Arm | 416 | Image Recognition | Wall power + DC converter | IOT + App/Website | Ramp+gravity | Drawer | Chutes + Diverter
417 | Light Sensor | Wall power + DC converter | Touchscreen | Rollers | Hatch & Lock | Flap + Diverter | 417 | Image Recognition | Wall power + DC converter | IOT + App/Website | Ramp+gravity | Hopper + gate | Flap + Diverter
418 | Light Sensor | Wall power + DC converter | Touchscreen | Rollers | Hatch & Lock | Chutes + Diverter | 418 | Image Recognition | Wall power + DC converter | IOT + App/Website | Ramp+gravity | Hopper + gate | Chutes + Diverter
419 | Light Sensor | Wall power + DC converter | Touchscreen | Rollers | Hatch & Lock | Electric drives | 419 | Image Recognition | Wall power + DC converter | IOT + App/Website | Ramp+gravity | Flap | Flap + Diverter
420 | Light Sensor | Wall power + DC converter | Touchscreen | Rollers | Hatch & Lock | Moving Arm | 420 | Image Recognition | Wall power + DC converter | IOT + App/Website | Ramp+gravity | Flap | Chutes + Diverter
421 | Light Sensor | Wall power + DC converter | Touchscreen | Rollers | Chute | Flap + Diverter | 421 | Image Recognition | Wall power + DC converter | IOT + App/Website | Funnel | Hatch & Lock | Flap + Diverter
422 | Light Sensor | Wall power + DC converter | Touchscreen | Rollers | Chute | Chutes + Diverter | 422 | Image Recognition | Wall power + DC converter | IOT + App/Website | Funnel | Hatch & Lock | Chutes + Diverter
423 | Light Sensor | Wall power + DC converter | Touchscreen | Rollers | Chute | Electric drives | 423 | Image Recognition | Wall power + DC converter | IOT + App/Website | Funnel | Chute | Flap + Diverter
424 | Light Sensor | Wall power + DC converter | Touchscreen | Rollers | Chute | Moving Arm | 424 | Image Recognition | Wall power + DC converter | IOT + App/Website | Funnel | Chute | Chutes + Diverter
425 | Light Sensor | Wall power + DC converter | Touchscreen | Rollers | Drawer | Flap + Diverter | 425 | Image Recognition | Wall power + DC converter | IOT + App/Website | Funnel | Drawer | Flap + Diverter
426 | Light Sensor | Wall power + DC converter | Touchscreen | Rollers | Drawer | Chutes + Diverter | 426 | Image Recognition | Wall power + DC converter | IOT + App/Website | Funnel | Drawer | Chutes + Diverter
427 | Light Sensor | Wall power + DC converter | Touchscreen | Rollers | Drawer | Electric drives | 427 | Image Recognition | Wall power + DC converter | IOT + App/Website | Funnel | Hopper + gate | Flap + Diverter
428 | Light Sensor | Wall power + DC converter | Touchscreen | Rollers | Drawer | Moving Arm | 428 | Image Recognition | Wall power + DC converter | IOT + App/Website | Funnel | Hopper + gate | Chutes + Diverter
429 | Light Sensor | Wall power + DC converter | Touchscreen | Rollers | Electric drive input | Flap + Diverter | 429 | Image Recognition | Wall power + DC converter | IOT + App/Website | Funnel | Flap | Flap + Diverter
430 | Light Sensor | Wall power + DC converter | Touchscreen | Rollers | Electric drive input | Chutes + Diverter | 430 | Image Recognition | Wall power + DC converter | IOT + App/Website | Funnel | Flap | Chutes + Diverter
431 | Light Sensor | Wall power + DC converter | Touchscreen | Rollers | Electric drive input | Electric drives | 431 | Image Recognition | Wall power + DC converter | IOT + App/Website | Sweeper | Hatch & Lock | Flap + Diverter
432 | Light Sensor | Wall power + DC converter | Touchscreen | Rollers | Electric drive input | Moving Arm | 432 | Image Recognition | Wall power + DC converter | IOT + App/Website | Sweeper | Hatch & Lock | Chutes + Diverter
433 | Light Sensor | Wall power + DC converter | Touchscreen | Rollers | Hopper + gate | Flap + Diverter | 433 | Image Recognition | Wall power + DC converter | IOT + App/Website | Sweeper | Chute | Flap + Diverter
434 | Light Sensor | Wall power + DC converter | Touchscreen | Rollers | Hopper + gate | Chutes + Diverter | 434 | Image Recognition | Wall power + DC converter | IOT + App/Website | Sweeper | Chute | Chutes + Diverter
435 | Light Sensor | Wall power + DC converter | Touchscreen | Rollers | Hopper + gate | Electric drives | 435 | Image Recognition | Wall power + DC converter | IOT + App/Website | Sweeper | Drawer | Flap + Diverter
436 | Light Sensor | Wall power + DC converter | Touchscreen | Rollers | Hopper + gate | Moving Arm | 436 | Image Recognition | Wall power + DC converter | IOT + App/Website | Sweeper | Drawer | Chutes + Diverter
437 | Light Sensor | Wall power + DC converter | Touchscreen | Rollers | Flap | Flap + Diverter | 437 | Image Recognition | Wall power + DC converter | IOT + App/Website | Sweeper | Hopper + gate | Flap + Diverter
438 | Light Sensor | Wall power + DC converter | Touchscreen | Rollers | Flap | Chutes + Diverter | 438 | Image Recognition | Wall power + DC converter | IOT + App/Website | Sweeper | Hopper + gate | Chutes + Diverter
439 | Light Sensor | Wall power + DC converter | Touchscreen | Rollers | Flap | Electric drives | 439 | Image Recognition | Wall power + DC converter | IOT + App/Website | Sweeper | Flap | Flap + Diverter
440 | Light Sensor | Wall power + DC converter | Touchscreen | Rollers | Flap | Moving Arm | 440 | Image Recognition | Wall power + DC converter | IOT + App/Website | Sweeper | Flap | Chutes + Diverter
441 | Light Sensor | Wall power + DC converter | Touchscreen | Rollers | Basketball net (gamify recycling) | Flap + Diverter | 441 | Image Recognition | Wall power + DC converter | IOT + App/Website | Rollers | Hatch & Lock | Flap + Diverter
442 | Light Sensor | Wall power + DC converter | Touchscreen | Rollers | Basketball net (gamify recycling) | Chutes + Diverter | 442 | Image Recognition | Wall power + DC converter | IOT + App/Website | Rollers | Hatch & Lock | Chutes + Diverter
443 | Light Sensor | Wall power + DC converter | Touchscreen | Rollers | Basketball net (gamify recycling) | Electric drives | 443 | Image Recognition | Wall power + DC converter | IOT + App/Website | Rollers | Chute | Flap + Diverter
444 | Light Sensor | Wall power + DC converter | Touchscreen | Rollers | Basketball net (gamify recycling) | Moving Arm | 444 | Image Recognition | Wall power + DC converter | IOT + App/Website | Rollers | Chute | Chutes + Diverter
445 | Light Sensor | Wall power + DC converter | Touchscreen | Rollers | Mining Buckets | Flap + Diverter | 445 | Image Recognition | Wall power + DC converter | IOT + App/Website | Rollers | Drawer | Flap + Diverter
446 | Light Sensor | Wall power + DC converter | Touchscreen | Rollers | Mining Buckets | Chutes + Diverter | 446 | Image Recognition | Wall power + DC converter | IOT + App/Website | Rollers | Drawer | Chutes + Diverter
447 | Light Sensor | Wall power + DC converter | Touchscreen | Rollers | Mining Buckets | Electric drives | 447 | Image Recognition | Wall power + DC converter | IOT + App/Website | Rollers | Hopper + gate | Flap + Diverter
448 | Light Sensor | Wall power + DC converter | Touchscreen | Rollers | Mining Buckets | Moving Arm | 448 | Image Recognition | Wall power + DC converter | IOT + App/Website | Rollers | Hopper + gate | Chutes + Diverter
449 | Light Sensor | Wall power + DC converter | LCD + Buttons | Piston | Hatch & Lock | Flap + Diverter | 449 | Image Recognition | Wall power + DC converter | IOT + App/Website | Rollers | Flap | Flap + Diverter
450 | Light Sensor | Wall power + DC converter | LCD + Buttons | Piston | Hatch & Lock | Chutes + Diverter | 450 | Image Recognition | Wall power + DC converter | IOT + App/Website | Rollers | Flap | Chutes + Diverter
451 | Light Sensor | Wall power + DC converter | LCD + Buttons | Piston | Hatch & Lock | Electric drives | 451 | Ultrasonic & accelerometer | Wall power + DC converter | Touchscreen | Piston | Hatch & Lock | Flap + Diverter
452 | Light Sensor | Wall power + DC converter | LCD + Buttons | Piston | Hatch & Lock | Moving Arm | 452 | Ultrasonic & accelerometer | Wall power + DC converter | Touchscreen | Piston | Hatch & Lock | Chutes + Diverter
453 | Light Sensor | Wall power + DC converter | LCD + Buttons | Piston | Chute | Flap + Diverter | 453 | Ultrasonic & accelerometer | Wall power + DC converter | Touchscreen | Piston | Chute | Flap + Diverter
454 | Light Sensor | Wall power + DC converter | LCD + Buttons | Piston | Chute | Chutes + Diverter | 454 | Ultrasonic & accelerometer | Wall power + DC converter | Touchscreen | Piston | Chute | Chutes + Diverter
455 | Light Sensor | Wall power + DC converter | LCD + Buttons | Piston | Chute | Electric drives | 455 | Ultrasonic & accelerometer | Wall power + DC converter | Touchscreen | Piston | Drawer | Flap + Diverter
456 | Light Sensor | Wall power + DC converter | LCD + Buttons | Piston | Chute | Moving Arm | 456 | Ultrasonic & accelerometer | Wall power + DC converter | Touchscreen | Piston | Drawer | Chutes + Diverter
457 | Light Sensor | Wall power + DC converter | LCD + Buttons | Piston | Drawer | Flap + Diverter | 457 | Ultrasonic & accelerometer | Wall power + DC converter | Touchscreen | Piston | Hopper + gate | Flap + Diverter
458 | Light Sensor | Wall power + DC converter | LCD + Buttons | Piston | Drawer | Chutes + Diverter | 458 | Ultrasonic & accelerometer | Wall power + DC converter | Touchscreen | Piston | Hopper + gate | Chutes + Diverter
459 | Light Sensor | Wall power + DC converter | LCD + Buttons | Piston | Drawer | Electric drives | 459 | Ultrasonic & accelerometer | Wall power + DC converter | Touchscreen | Piston | Flap | Flap + Diverter
460 | Light Sensor | Wall power + DC converter | LCD + Buttons | Piston | Drawer | Moving Arm | 460 | Ultrasonic & accelerometer | Wall power + DC converter | Touchscreen | Piston | Flap | Chutes + Diverter
461 | Light Sensor | Wall power + DC converter | LCD + Buttons | Piston | Electric drive input | Flap + Diverter | 461 | Ultrasonic & accelerometer | Wall power + DC converter | Touchscreen | Ramp+gravity | Hatch & Lock | Flap + Diverter
462 | Light Sensor | Wall power + DC converter | LCD + Buttons | Piston | Electric drive input | Chutes + Diverter | 462 | Ultrasonic & accelerometer | Wall power + DC converter | Touchscreen | Ramp+gravity | Hatch & Lock | Chutes + Diverter
463 | Light Sensor | Wall power + DC converter | LCD + Buttons | Piston | Electric drive input | Electric drives | 463 | Ultrasonic & accelerometer | Wall power + DC converter | Touchscreen | Ramp+gravity | Chute | Flap + Diverter
464 | Light Sensor | Wall power + DC converter | LCD + Buttons | Piston | Electric drive input | Moving Arm | 464 | Ultrasonic & accelerometer | Wall power + DC converter | Touchscreen | Ramp+gravity | Chute | Chutes + Diverter
465 | Light Sensor | Wall power + DC converter | LCD + Buttons | Piston | Hopper + gate | Flap + Diverter | 465 | Ultrasonic & accelerometer | Wall power + DC converter | Touchscreen | Ramp+gravity | Drawer | Flap + Diverter
466 | Light Sensor | Wall power + DC converter | LCD + Buttons | Piston | Hopper + gate | Chutes + Diverter | 466 | Ultrasonic & accelerometer | Wall power + DC converter | Touchscreen | Ramp+gravity | Drawer | Chutes + Diverter
467 | Light Sensor | Wall power + DC converter | LCD + Buttons | Piston | Hopper + gate | Electric drives | 467 | Ultrasonic & accelerometer | Wall power + DC converter | Touchscreen | Ramp+gravity | Hopper + gate | Flap + Diverter
468 | Light Sensor | Wall power + DC converter | LCD + Buttons | Piston | Hopper + gate | Moving Arm | 468 | Ultrasonic & accelerometer | Wall power + DC converter | Touchscreen | Ramp+gravity | Hopper + gate | Chutes + Diverter
469 | Light Sensor | Wall power + DC converter | LCD + Buttons | Piston | Flap | Flap + Diverter | 469 | Ultrasonic & accelerometer | Wall power + DC converter | Touchscreen | Ramp+gravity | Flap | Flap + Diverter
470 | Light Sensor | Wall power + DC converter | LCD + Buttons | Piston | Flap | Chutes + Diverter | 470 | Ultrasonic & accelerometer | Wall power + DC converter | Touchscreen | Ramp+gravity | Flap | Chutes + Diverter
471 | Light Sensor | Wall power + DC converter | LCD + Buttons | Piston | Flap | Electric drives | 471 | Ultrasonic & accelerometer | Wall power + DC converter | Touchscreen | Funnel | Hatch & Lock | Flap + Diverter
472 | Light Sensor | Wall power + DC converter | LCD + Buttons | Piston | Flap | Moving Arm | 472 | Ultrasonic & accelerometer | Wall power + DC converter | Touchscreen | Funnel | Hatch & Lock | Chutes + Diverter
473 | Light Sensor | Wall power + DC converter | LCD + Buttons | Piston | Basketball net (gamify recycling) | Flap + Diverter | 473 | Ultrasonic & accelerometer | Wall power + DC converter | Touchscreen | Funnel | Chute | Flap + Diverter
474 | Light Sensor | Wall power + DC converter | LCD + Buttons | Piston | Basketball net (gamify recycling) | Chutes + Diverter | 474 | Ultrasonic & accelerometer | Wall power + DC converter | Touchscreen | Funnel | Chute | Chutes + Diverter
475 | Light Sensor | Wall power + DC converter | LCD + Buttons | Piston | Basketball net (gamify recycling) | Electric drives | 475 | Ultrasonic & accelerometer | Wall power + DC converter | Touchscreen | Funnel | Drawer | Flap + Diverter
476 | Light Sensor | Wall power + DC converter | LCD + Buttons | Piston | Basketball net (gamify recycling) | Moving Arm | 476 | Ultrasonic & accelerometer | Wall power + DC converter | Touchscreen | Funnel | Drawer | Chutes + Diverter
477 | Light Sensor | Wall power + DC converter | LCD + Buttons | Piston | Mining Buckets | Flap + Diverter | 477 | Ultrasonic & accelerometer | Wall power + DC converter | Touchscreen | Funnel | Hopper + gate | Flap + Diverter
478 | Light Sensor | Wall power + DC converter | LCD + Buttons | Piston | Mining Buckets | Chutes + Diverter | 478 | Ultrasonic & accelerometer | Wall power + DC converter | Touchscreen | Funnel | Hopper + gate | Chutes + Diverter
479 | Light Sensor | Wall power + DC converter | LCD + Buttons | Piston | Mining Buckets | Electric drives | 479 | Ultrasonic & accelerometer | Wall power + DC converter | Touchscreen | Funnel | Flap | Flap + Diverter
480 | Light Sensor | Wall power + DC converter | LCD + Buttons | Piston | Mining Buckets | Moving Arm | 480 | Ultrasonic & accelerometer | Wall power + DC converter | Touchscreen | Funnel | Flap | Chutes + Diverter
481 | Light Sensor | Wall power + DC converter | LCD + Buttons | Ramp+Gravity | Hatch & Lock | Flap + Diverter | 481 | Ultrasonic & accelerometer | Wall power + DC converter | Touchscreen | Sweeper | Hatch & Lock | Flap + Diverter
482 | Light Sensor | Wall power + DC converter | LCD + Buttons | Ramp+Gravity | Hatch & Lock | Chutes + Diverter | 482 | Ultrasonic & accelerometer | Wall power + DC converter | Touchscreen | Sweeper | Hatch & Lock | Chutes + Diverter
483 | Light Sensor | Wall power + DC converter | LCD + Buttons | Ramp+Gravity | Hatch & Lock | Electric drives | 483 | Ultrasonic & accelerometer | Wall power + DC converter | Touchscreen | Sweeper | Chute | Flap + Diverter
484 | Light Sensor | Wall power + DC converter | LCD + Buttons | Ramp+Gravity | Hatch & Lock | Moving Arm | 484 | Ultrasonic & accelerometer | Wall power + DC converter | Touchscreen | Sweeper | Chute | Chutes + Diverter
485 | Light Sensor | Wall power + DC converter | LCD + Buttons | Ramp+Gravity | Chute | Flap + Diverter | 485 | Ultrasonic & accelerometer | Wall power + DC converter | Touchscreen | Sweeper | Drawer | Flap + Diverter
486 | Light Sensor | Wall power + DC converter | LCD + Buttons | Ramp+Gravity | Chute | Chutes + Diverter | 486 | Ultrasonic & accelerometer | Wall power + DC converter | Touchscreen | Sweeper | Drawer | Chutes + Diverter
487 | Light Sensor | Wall power + DC converter | LCD + Buttons | Ramp+Gravity | Chute | Electric drives | 487 | Ultrasonic & accelerometer | Wall power + DC converter | Touchscreen | Sweeper | Hopper + gate | Flap + Diverter
488 | Light Sensor | Wall power + DC converter | LCD + Buttons | Ramp+Gravity | Chute | Moving Arm | 488 | Ultrasonic & accelerometer | Wall power + DC converter | Touchscreen | Sweeper | Hopper + gate | Chutes + Diverter
489 | Light Sensor | Wall power + DC converter | LCD + Buttons | Ramp+Gravity | Drawer | Flap + Diverter | 489 | Ultrasonic & accelerometer | Wall power + DC converter | Touchscreen | Sweeper | Flap | Flap + Diverter
490 | Light Sensor | Wall power + DC converter | LCD + Buttons | Ramp+Gravity | Drawer | Chutes + Diverter | 490 | Ultrasonic & accelerometer | Wall power + DC converter | Touchscreen | Sweeper | Flap | Chutes + Diverter
491 | Light Sensor | Wall power + DC converter | LCD + Buttons | Ramp+Gravity | Drawer | Electric drives | 491 | Ultrasonic & accelerometer | Wall power + DC converter | Touchscreen | Rollers | Hatch & Lock | Flap + Diverter
492 | Light Sensor | Wall power + DC converter | LCD + Buttons | Ramp+Gravity | Drawer | Moving Arm | 492 | Ultrasonic & accelerometer | Wall power + DC converter | Touchscreen | Rollers | Hatch & Lock | Chutes + Diverter
493 | Light Sensor | Wall power + DC converter | LCD + Buttons | Ramp+Gravity | Electric drive input | Flap + Diverter | 493 | Ultrasonic & accelerometer | Wall power + DC converter | Touchscreen | Rollers | Chute | Flap + Diverter
494 | Light Sensor | Wall power + DC converter | LCD + Buttons | Ramp+Gravity | Electric drive input | Chutes + Diverter | 494 | Ultrasonic & accelerometer | Wall power + DC converter | Touchscreen | Rollers | Chute | Chutes + Diverter
495 | Light Sensor | Wall power + DC converter | LCD + Buttons | Ramp+Gravity | Electric drive input | Electric drives | 495 | Ultrasonic & accelerometer | Wall power + DC converter | Touchscreen | Rollers | Drawer | Flap + Diverter
496 | Light Sensor | Wall power + DC converter | LCD + Buttons | Ramp+Gravity | Electric drive input | Moving Arm | 496 | Ultrasonic & accelerometer | Wall power + DC converter | Touchscreen | Rollers | Drawer | Chutes + Diverter
497 | Light Sensor | Wall power + DC converter | LCD + Buttons | Ramp+Gravity | Hopper + gate | Flap + Diverter | 497 | Ultrasonic & accelerometer | Wall power + DC converter | Touchscreen | Rollers | Hopper + gate | Flap + Diverter
498 | Light Sensor | Wall power + DC converter | LCD + Buttons | Ramp+Gravity | Hopper + gate | Chutes + Diverter | 498 | Ultrasonic & accelerometer | Wall power + DC converter | Touchscreen | Rollers | Hopper + gate | Chutes + Diverter
499 | Light Sensor | Wall power + DC converter | LCD + Buttons | Ramp+Gravity | Hopper + gate | Electric drives | 499 | Ultrasonic & accelerometer | Wall power + DC converter | Touchscreen | Rollers | Flap | Flap + Diverter
500 | Light Sensor | Wall power + DC converter | LCD + Buttons | Ramp+Gravity | Hopper + gate | Moving Arm | 500 | Ultrasonic & accelerometer | Wall power + DC converter | Touchscreen | Rollers | Flap | Chutes + Diverter
501 | Light Sensor | Wall power + DC converter | LCD + Buttons | Ramp+Gravity | Flap | Flap + Diverter | 501 | Ultrasonic & accelerometer | Wall power + DC converter | LCD + Buttons | Piston | Hatch & Lock | Flap + Diverter
502 | Light Sensor | Wall power + DC converter | LCD + Buttons | Ramp+Gravity | Flap | Chutes + Diverter | 502 | Ultrasonic & accelerometer | Wall power + DC converter | LCD + Buttons | Piston | Hatch & Lock | Chutes + Diverter
503 | Light Sensor | Wall power + DC converter | LCD + Buttons | Ramp+Gravity | Flap | Electric drives | 503 | Ultrasonic & accelerometer | Wall power + DC converter | LCD + Buttons | Piston | Chute | Flap + Diverter
504 | Light Sensor | Wall power + DC converter | LCD + Buttons | Ramp+Gravity | Flap | Moving Arm | 504 | Ultrasonic & accelerometer | Wall power + DC converter | LCD + Buttons | Piston | Chute | Chutes + Diverter
505 | Light Sensor | Wall power + DC converter | LCD + Buttons | Ramp+Gravity | Basketball net (gamify recycling) | Flap + Diverter | 505 | Ultrasonic & accelerometer | Wall power + DC converter | LCD + Buttons | Piston | Drawer | Flap + Diverter
506 | Light Sensor | Wall power + DC converter | LCD + Buttons | Ramp+Gravity | Basketball net (gamify recycling) | Chutes + Diverter | 506 | Ultrasonic & accelerometer | Wall power + DC converter | LCD + Buttons | Piston | Drawer | Chutes + Diverter
507 | Light Sensor | Wall power + DC converter | LCD + Buttons | Ramp+Gravity | Basketball net (gamify recycling) | Electric drives | 507 | Ultrasonic & accelerometer | Wall power + DC converter | LCD + Buttons | Piston | Hopper + gate | Flap + Diverter
508 | Light Sensor | Wall power + DC converter | LCD + Buttons | Ramp+Gravity | Basketball net (gamify recycling) | Moving Arm | 508 | Ultrasonic & accelerometer | Wall power + DC converter | LCD + Buttons | Piston | Hopper + gate | Chutes + Diverter
509 | Light Sensor | Wall power + DC converter | LCD + Buttons | Ramp+Gravity | Mining Buckets | Flap + Diverter | 509 | Ultrasonic & accelerometer | Wall power + DC converter | LCD + Buttons | Piston | Flap | Flap + Diverter
510 | Light Sensor | Wall power + DC converter | LCD + Buttons | Ramp+Gravity | Mining Buckets | Chutes + Diverter | 510 | Ultrasonic & accelerometer | Wall power + DC converter | LCD + Buttons | Piston | Flap | Chutes + Diverter
511 | Light Sensor | Wall power + DC converter | LCD + Buttons | Ramp+Gravity | Mining Buckets | Electric drives | 511 | Ultrasonic & accelerometer | Wall power + DC converter | LCD + Buttons | Ramp+gravity | Hatch & Lock | Flap + Diverter
512 | Light Sensor | Wall power + DC converter | LCD + Buttons | Ramp+Gravity | Mining Buckets | Moving Arm | 512 | Ultrasonic & accelerometer | Wall power + DC converter | LCD + Buttons | Ramp+gravity | Hatch & Lock | Chutes + Diverter
513 | Light Sensor | Wall power + DC converter | LCD + Buttons | Funnel | Hatch & Lock | Flap + Diverter | 513 | Ultrasonic & accelerometer | Wall power + DC converter | LCD + Buttons | Ramp+gravity | Chute | Flap + Diverter
514 | Light Sensor | Wall power + DC converter | LCD + Buttons | Funnel | Hatch & Lock | Chutes + Diverter | 514 | Ultrasonic & accelerometer | Wall power + DC converter | LCD + Buttons | Ramp+gravity | Chute | Chutes + Diverter
515 | Light Sensor | Wall power + DC converter | LCD + Buttons | Funnel | Hatch & Lock | Electric drives | 515 | Ultrasonic & accelerometer | Wall power + DC converter | LCD + Buttons | Ramp+gravity | Drawer | Flap + Diverter
516 | Light Sensor | Wall power + DC converter | LCD + Buttons | Funnel | Hatch & Lock | Moving Arm | 516 | Ultrasonic & accelerometer | Wall power + DC converter | LCD + Buttons | Ramp+gravity | Drawer | Chutes + Diverter
517 | Light Sensor | Wall power + DC converter | LCD + Buttons | Funnel | Chute | Flap + Diverter | 517 | Ultrasonic & accelerometer | Wall power + DC converter | LCD + Buttons | Ramp+gravity | Hopper + gate | Flap + Diverter
518 | Light Sensor | Wall power + DC converter | LCD + Buttons | Funnel | Chute | Chutes + Diverter | 518 | Ultrasonic & accelerometer | Wall power + DC converter | LCD + Buttons | Ramp+gravity | Hopper + gate | Chutes + Diverter
519 | Light Sensor | Wall power + DC converter | LCD + Buttons | Funnel | Chute | Electric drives | 519 | Ultrasonic & accelerometer | Wall power + DC converter | LCD + Buttons | Ramp+gravity | Flap | Flap + Diverter
520 | Light Sensor | Wall power + DC converter | LCD + Buttons | Funnel | Chute | Moving Arm | 520 | Ultrasonic & accelerometer | Wall power + DC converter | LCD + Buttons | Ramp+gravity | Flap | Chutes + Diverter
521 | Light Sensor | Wall power + DC converter | LCD + Buttons | Funnel | Drawer | Flap + Diverter | 521 | Ultrasonic & accelerometer | Wall power + DC converter | LCD + Buttons | Funnel | Hatch & Lock | Flap + Diverter
522 | Light Sensor | Wall power + DC converter | LCD + Buttons | Funnel | Drawer | Chutes + Diverter | 522 | Ultrasonic & accelerometer | Wall power + DC converter | LCD + Buttons | Funnel | Hatch & Lock | Chutes + Diverter
523 | Light Sensor | Wall power + DC converter | LCD + Buttons | Funnel | Drawer | Electric drives | 523 | Ultrasonic & accelerometer | Wall power + DC converter | LCD + Buttons | Funnel | Chute | Flap + Diverter
524 | Light Sensor | Wall power + DC converter | LCD + Buttons | Funnel | Drawer | Moving Arm | 524 | Ultrasonic & accelerometer | Wall power + DC converter | LCD + Buttons | Funnel | Chute | Chutes + Diverter
525 | Light Sensor | Wall power + DC converter | LCD + Buttons | Funnel | Electric drive input | Flap + Diverter | 525 | Ultrasonic & accelerometer | Wall power + DC converter | LCD + Buttons | Funnel | Drawer | Flap + Diverter
526 | Light Sensor | Wall power + DC converter | LCD + Buttons | Funnel | Electric drive input | Chutes + Diverter | 526 | Ultrasonic & accelerometer | Wall power + DC converter | LCD + Buttons | Funnel | Drawer | Chutes + Diverter
527 | Light Sensor | Wall power + DC converter | LCD + Buttons | Funnel | Electric drive input | Electric drives | 527 | Ultrasonic & accelerometer | Wall power + DC converter | LCD + Buttons | Funnel | Hopper + gate | Flap + Diverter
528 | Light Sensor | Wall power + DC converter | LCD + Buttons | Funnel | Electric drive input | Moving Arm | 528 | Ultrasonic & accelerometer | Wall power + DC converter | LCD + Buttons | Funnel | Hopper + gate | Chutes + Diverter
529 | Light Sensor | Wall power + DC converter | LCD + Buttons | Funnel | Hopper + gate | Flap + Diverter | 529 | Ultrasonic & accelerometer | Wall power + DC converter | LCD + Buttons | Funnel | Flap | Flap + Diverter
530 | Light Sensor | Wall power + DC converter | LCD + Buttons | Funnel | Hopper + gate | Chutes + Diverter | 530 | Ultrasonic & accelerometer | Wall power + DC converter | LCD + Buttons | Funnel | Flap | Chutes + Diverter
531 | Light Sensor | Wall power + DC converter | LCD + Buttons | Funnel | Hopper + gate | Electric drives | 531 | Ultrasonic & accelerometer | Wall power + DC converter | LCD + Buttons | Sweeper | Hatch & Lock | Flap + Diverter
532 | Light Sensor | Wall power + DC converter | LCD + Buttons | Funnel | Hopper + gate | Moving Arm | 532 | Ultrasonic & accelerometer | Wall power + DC converter | LCD + Buttons | Sweeper | Hatch & Lock | Chutes + Diverter
533 | Light Sensor | Wall power + DC converter | LCD + Buttons | Funnel | Flap | Flap + Diverter | 533 | Ultrasonic & accelerometer | Wall power + DC converter | LCD + Buttons | Sweeper | Chute | Flap + Diverter
534 | Light Sensor | Wall power + DC converter | LCD + Buttons | Funnel | Flap | Chutes + Diverter | 534 | Ultrasonic & accelerometer | Wall power + DC converter | LCD + Buttons | Sweeper | Chute | Chutes + Diverter
535 | Light Sensor | Wall power + DC converter | LCD + Buttons | Funnel | Flap | Electric drives | 535 | Ultrasonic & accelerometer | Wall power + DC converter | LCD + Buttons | Sweeper | Drawer | Flap + Diverter
536 | Light Sensor | Wall power + DC converter | LCD + Buttons | Funnel | Flap | Moving Arm | 536 | Ultrasonic & accelerometer | Wall power + DC converter | LCD + Buttons | Sweeper | Drawer | Chutes + Diverter
537 | Light Sensor | Wall power + DC converter | LCD + Buttons | Funnel | Basketball net (gamify recycling) | Flap + Diverter | 537 | Ultrasonic & accelerometer | Wall power + DC converter | LCD + Buttons | Sweeper | Hopper + gate | Flap + Diverter
538 | Light Sensor | Wall power + DC converter | LCD + Buttons | Funnel | Basketball net (gamify recycling) | Chutes + Diverter | 538 | Ultrasonic & accelerometer | Wall power + DC converter | LCD + Buttons | Sweeper | Hopper + gate | Chutes + Diverter
539 | Light Sensor | Wall power + DC converter | LCD + Buttons | Funnel | Basketball net (gamify recycling) | Electric drives | 539 | Ultrasonic & accelerometer | Wall power + DC converter | LCD + Buttons | Sweeper | Flap | Flap + Diverter
540 | Light Sensor | Wall power + DC converter | LCD + Buttons | Funnel | Basketball net (gamify recycling) | Moving Arm | 540 | Ultrasonic & accelerometer | Wall power + DC converter | LCD + Buttons | Sweeper | Flap | Chutes + Diverter
541 | Light Sensor | Wall power + DC converter | LCD + Buttons | Funnel | Mining Buckets | Flap + Diverter | 541 | Ultrasonic & accelerometer | Wall power + DC converter | LCD + Buttons | Rollers | Hatch & Lock | Flap + Diverter
542 | Light Sensor | Wall power + DC converter | LCD + Buttons | Funnel | Mining Buckets | Chutes + Diverter | 542 | Ultrasonic & accelerometer | Wall power + DC converter | LCD + Buttons | Rollers | Hatch & Lock | Chutes + Diverter
543 | Light Sensor | Wall power + DC converter | LCD + Buttons | Funnel | Mining Buckets | Electric drives | 543 | Ultrasonic & accelerometer | Wall power + DC converter | LCD + Buttons | Rollers | Chute | Flap + Diverter
544 | Light Sensor | Wall power + DC converter | LCD + Buttons | Funnel | Mining Buckets | Moving Arm | 544 | Ultrasonic & accelerometer | Wall power + DC converter | LCD + Buttons | Rollers | Chute | Chutes + Diverter
545 | Light Sensor | Wall power + DC converter | LCD + Buttons | Conveyor | Hatch & Lock | Flap + Diverter | 545 | Ultrasonic & accelerometer | Wall power + DC converter | LCD + Buttons | Rollers | Drawer | Flap + Diverter
546 | Light Sensor | Wall power + DC converter | LCD + Buttons | Conveyor | Hatch & Lock | Chutes + Diverter | 546 | Ultrasonic & accelerometer | Wall power + DC converter | LCD + Buttons | Rollers | Drawer | Chutes + Diverter
547 | Light Sensor | Wall power + DC converter | LCD + Buttons | Conveyor | Hatch & Lock | Electric drives | 547 | Ultrasonic & accelerometer | Wall power + DC converter | LCD + Buttons | Rollers | Hopper + gate | Flap + Diverter
548 | Light Sensor | Wall power + DC converter | LCD + Buttons | Conveyor | Hatch & Lock | Moving Arm | 548 | Ultrasonic & accelerometer | Wall power + DC converter | LCD + Buttons | Rollers | Hopper + gate | Chutes + Diverter
549 | Light Sensor | Wall power + DC converter | LCD + Buttons | Conveyor | Chute | Flap + Diverter | 549 | Ultrasonic & accelerometer | Wall power + DC converter | LCD + Buttons | Rollers | Flap | Flap + Diverter
550 | Light Sensor | Wall power + DC converter | LCD + Buttons | Conveyor | Chute | Chutes + Diverter | 550 | Ultrasonic & accelerometer | Wall power + DC converter | LCD + Buttons | Rollers | Flap | Chutes + Diverter
551 | Light Sensor | Wall power + DC converter | LCD + Buttons | Conveyor | Chute | Electric drives | 551 | Ultrasonic & accelerometer | Wall power + DC converter | IOT + App/Website | Piston | Hatch & Lock | Flap + Diverter
552 | Light Sensor | Wall power + DC converter | LCD + Buttons | Conveyor | Chute | Moving Arm | 552 | Ultrasonic & accelerometer | Wall power + DC converter | IOT + App/Website | Piston | Hatch & Lock | Chutes + Diverter
553 | Light Sensor | Wall power + DC converter | LCD + Buttons | Conveyor | Drawer | Flap + Diverter | 553 | Ultrasonic & accelerometer | Wall power + DC converter | IOT + App/Website | Piston | Chute | Flap + Diverter
554 | Light Sensor | Wall power + DC converter | LCD + Buttons | Conveyor | Drawer | Chutes + Diverter | 554 | Ultrasonic & accelerometer | Wall power + DC converter | IOT + App/Website | Piston | Chute | Chutes + Diverter
555 | Light Sensor | Wall power + DC converter | LCD + Buttons | Conveyor | Drawer | Electric drives | 555 | Ultrasonic & accelerometer | Wall power + DC converter | IOT + App/Website | Piston | Drawer | Flap + Diverter
556 | Light Sensor | Wall power + DC converter | LCD + Buttons | Conveyor | Drawer | Moving Arm | 556 | Ultrasonic & accelerometer | Wall power + DC converter | IOT + App/Website | Piston | Drawer | Chutes + Diverter
557 | Light Sensor | Wall power + DC converter | LCD + Buttons | Conveyor | Electric drive input | Flap + Diverter | 557 | Ultrasonic & accelerometer | Wall power + DC converter | IOT + App/Website | Piston | Hopper + gate | Flap + Diverter
558 | Light Sensor | Wall power + DC converter | LCD + Buttons | Conveyor | Electric drive input | Chutes + Diverter | 558 | Ultrasonic & accelerometer | Wall power + DC converter | IOT + App/Website | Piston | Hopper + gate | Chutes + Diverter
559 | Light Sensor | Wall power + DC converter | LCD + Buttons | Conveyor | Electric drive input | Electric drives | 559 | Ultrasonic & accelerometer | Wall power + DC converter | IOT + App/Website | Piston | Flap | Flap + Diverter
560 | Light Sensor | Wall power + DC converter | LCD + Buttons | Conveyor | Electric drive input | Moving Arm | 560 | Ultrasonic & accelerometer | Wall power + DC converter | IOT + App/Website | Piston | Flap | Chutes + Diverter
561 | Light Sensor | Wall power + DC converter | LCD + Buttons | Conveyor | Hopper + gate | Flap + Diverter | 561 | Ultrasonic & accelerometer | Wall power + DC converter | IOT + App/Website | Ramp+gravity | Hatch & Lock | Flap + Diverter
562 | Light Sensor | Wall power + DC converter | LCD + Buttons | Conveyor | Hopper + gate | Chutes + Diverter | 562 | Ultrasonic & accelerometer | Wall power + DC converter | IOT + App/Website | Ramp+gravity | Hatch & Lock | Chutes + Diverter
563 | Light Sensor | Wall power + DC converter | LCD + Buttons | Conveyor | Hopper + gate | Electric drives | 563 | Ultrasonic & accelerometer | Wall power + DC converter | IOT + App/Website | Ramp+gravity | Chute | Flap + Diverter
564 | Light Sensor | Wall power + DC converter | LCD + Buttons | Conveyor | Hopper + gate | Moving Arm | 564 | Ultrasonic & accelerometer | Wall power + DC converter | IOT + App/Website | Ramp+gravity | Chute | Chutes + Diverter
565 | Light Sensor | Wall power + DC converter | LCD + Buttons | Conveyor | Flap | Flap + Diverter | 565 | Ultrasonic & accelerometer | Wall power + DC converter | IOT + App/Website | Ramp+gravity | Drawer | Flap + Diverter
566 | Light Sensor | Wall power + DC converter | LCD + Buttons | Conveyor | Flap | Chutes + Diverter | 566 | Ultrasonic & accelerometer | Wall power + DC converter | IOT + App/Website | Ramp+gravity | Drawer | Chutes + Diverter
567 | Light Sensor | Wall power + DC converter | LCD + Buttons | Conveyor | Flap | Electric drives | 567 | Ultrasonic & accelerometer | Wall power + DC converter | IOT + App/Website | Ramp+gravity | Hopper + gate | Flap + Diverter
568 | Light Sensor | Wall power + DC converter | LCD + Buttons | Conveyor | Flap | Moving Arm | 568 | Ultrasonic & accelerometer | Wall power + DC converter | IOT + App/Website | Ramp+gravity | Hopper + gate | Chutes + Diverter
569 | Light Sensor | Wall power + DC converter | LCD + Buttons | Conveyor | Basketball net (gamify recycling) | Flap + Diverter | 569 | Ultrasonic & accelerometer | Wall power + DC converter | IOT + App/Website | Ramp+gravity | Flap | Flap + Diverter
570 | Light Sensor | Wall power + DC converter | LCD + Buttons | Conveyor | Basketball net (gamify recycling) | Chutes + Diverter | 570 | Ultrasonic & accelerometer | Wall power + DC converter | IOT + App/Website | Ramp+gravity | Flap | Chutes + Diverter
571 | Light Sensor | Wall power + DC converter | LCD + Buttons | Conveyor | Basketball net (gamify recycling) | Electric drives | 571 | Ultrasonic & accelerometer | Wall power + DC converter | IOT + App/Website | Funnel | Hatch & Lock | Flap + Diverter
572 | Light Sensor | Wall power + DC converter | LCD + Buttons | Conveyor | Basketball net (gamify recycling) | Moving Arm | 572 | Ultrasonic & accelerometer | Wall power + DC converter | IOT + App/Website | Funnel | Hatch & Lock | Chutes + Diverter
573 | Light Sensor | Wall power + DC converter | LCD + Buttons | Conveyor | Mining Buckets | Flap + Diverter | 573 | Ultrasonic & accelerometer | Wall power + DC converter | IOT + App/Website | Funnel | Chute | Flap + Diverter
574 | Light Sensor | Wall power + DC converter | LCD + Buttons | Conveyor | Mining Buckets | Chutes + Diverter | 574 | Ultrasonic & accelerometer | Wall power + DC converter | IOT + App/Website | Funnel | Chute | Chutes + Diverter
575 | Light Sensor | Wall power + DC converter | LCD + Buttons | Conveyor | Mining Buckets | Electric drives | 575 | Ultrasonic & accelerometer | Wall power + DC converter | IOT + App/Website | Funnel | Drawer | Flap + Diverter
576 | Light Sensor | Wall power + DC converter | LCD + Buttons | Conveyor | Mining Buckets | Moving Arm | 576 | Ultrasonic & accelerometer | Wall power + DC converter | IOT + App/Website | Funnel | Drawer | Chutes + Diverter
577 | Light Sensor | Wall power + DC converter | LCD + Buttons | Moving Platform | Hatch & Lock | Flap + Diverter | 577 | Ultrasonic & accelerometer | Wall power + DC converter | IOT + App/Website | Funnel | Hopper + gate | Flap + Diverter
578 | Light Sensor | Wall power + DC converter | LCD + Buttons | Moving Platform | Hatch & Lock | Chutes + Diverter | 578 | Ultrasonic & accelerometer | Wall power + DC converter | IOT + App/Website | Funnel | Hopper + gate | Chutes + Diverter
579 | Light Sensor | Wall power + DC converter | LCD + Buttons | Moving Platform | Hatch & Lock | Electric drives | 579 | Ultrasonic & accelerometer | Wall power + DC converter | IOT + App/Website | Funnel | Flap | Flap + Diverter
580 | Light Sensor | Wall power + DC converter | LCD + Buttons | Moving Platform | Hatch & Lock | Moving Arm | 580 | Ultrasonic & accelerometer | Wall power + DC converter | IOT + App/Website | Funnel | Flap | Chutes + Diverter
581 | Light Sensor | Wall power + DC converter | LCD + Buttons | Moving Platform | Chute | Flap + Diverter | 581 | Ultrasonic & accelerometer | Wall power + DC converter | IOT + App/Website | Sweeper | Hatch & Lock | Flap + Diverter
582 | Light Sensor | Wall power + DC converter | LCD + Buttons | Moving Platform | Chute | Chutes + Diverter | 582 | Ultrasonic & accelerometer | Wall power + DC converter | IOT + App/Website | Sweeper | Hatch & Lock | Chutes + Diverter
583 | Light Sensor | Wall power + DC converter | LCD + Buttons | Moving Platform | Chute | Electric drives | 583 | Ultrasonic & accelerometer | Wall power + DC converter | IOT + App/Website | Sweeper | Chute | Flap + Diverter
584 | Light Sensor | Wall power + DC converter | LCD + Buttons | Moving Platform | Chute | Moving Arm | 584 | Ultrasonic & accelerometer | Wall power + DC converter | IOT + App/Website | Sweeper | Chute | Chutes + Diverter
585 | Light Sensor | Wall power + DC converter | LCD + Buttons | Moving Platform | Drawer | Flap + Diverter | 585 | Ultrasonic & accelerometer | Wall power + DC converter | IOT + App/Website | Sweeper | Drawer | Flap + Diverter
586 | Light Sensor | Wall power + DC converter | LCD + Buttons | Moving Platform | Drawer | Chutes + Diverter | 586 | Ultrasonic & accelerometer | Wall power + DC converter | IOT + App/Website | Sweeper | Drawer | Chutes + Diverter
587 | Light Sensor | Wall power + DC converter | LCD + Buttons | Moving Platform | Drawer | Electric drives | 587 | Ultrasonic & accelerometer | Wall power + DC converter | IOT + App/Website | Sweeper | Hopper + gate | Flap + Diverter
588 | Light Sensor | Wall power + DC converter | LCD + Buttons | Moving Platform | Drawer | Moving Arm | 588 | Ultrasonic & accelerometer | Wall power + DC converter | IOT + App/Website | Sweeper | Hopper + gate | Chutes + Diverter
589 | Light Sensor | Wall power + DC converter | LCD + Buttons | Moving Platform | Electric drive input | Flap + Diverter | 589 | Ultrasonic & accelerometer | Wall power + DC converter | IOT + App/Website | Sweeper | Flap | Flap + Diverter
590 | Light Sensor | Wall power + DC converter | LCD + Buttons | Moving Platform | Electric drive input | Chutes + Diverter | 590 | Ultrasonic & accelerometer | Wall power + DC converter | IOT + App/Website | Sweeper | Flap | Chutes + Diverter
591 | Light Sensor | Wall power + DC converter | LCD + Buttons | Moving Platform | Electric drive input | Electric drives | 591 | Ultrasonic & accelerometer | Wall power + DC converter | IOT + App/Website | Rollers | Hatch & Lock | Flap + Diverter
592 | Light Sensor | Wall power + DC converter | LCD + Buttons | Moving Platform | Electric drive input | Moving Arm | 592 | Ultrasonic & accelerometer | Wall power + DC converter | IOT + App/Website | Rollers | Hatch & Lock | Chutes + Diverter
593 | Light Sensor | Wall power + DC converter | LCD + Buttons | Moving Platform | Hopper + gate | Flap + Diverter | 593 | Ultrasonic & accelerometer | Wall power + DC converter | IOT + App/Website | Rollers | Chute | Flap + Diverter
594 | Light Sensor | Wall power + DC converter | LCD + Buttons | Moving Platform | Hopper + gate | Chutes + Diverter | 594 | Ultrasonic & accelerometer | Wall power + DC converter | IOT + App/Website | Rollers | Chute | Chutes + Diverter
595 | Light Sensor | Wall power + DC converter | LCD + Buttons | Moving Platform | Hopper + gate | Electric drives | 595 | Ultrasonic & accelerometer | Wall power + DC converter | IOT + App/Website | Rollers | Drawer | Flap + Diverter
596 | Light Sensor | Wall power + DC converter | LCD + Buttons | Moving Platform | Hopper + gate | Moving Arm | 596 | Ultrasonic & accelerometer | Wall power + DC converter | IOT + App/Website | Rollers | Drawer | Chutes + Diverter
597 | Light Sensor | Wall power + DC converter | LCD + Buttons | Moving Platform | Flap | Flap + Diverter | 597 | Ultrasonic & accelerometer | Wall power + DC converter | IOT + App/Website | Rollers | Hopper + gate | Flap + Diverter
598 | Light Sensor | Wall power + DC converter | LCD + Buttons | Moving Platform | Flap | Chutes + Diverter | 598 | Ultrasonic & accelerometer | Wall power + DC converter | IOT + App/Website | Rollers | Hopper + gate | Chutes + Diverter
599 | Light Sensor | Wall power + DC converter | LCD + Buttons | Moving Platform | Flap | Electric drives | 599 | Ultrasonic & accelerometer | Wall power + DC converter | IOT + App/Website | Rollers | Flap | Flap + Diverter
600 | Light Sensor | Wall power + DC converter | LCD + Buttons | Moving Platform | Flap | Moving Arm | 600 | Ultrasonic & accelerometer | Wall power + DC converter | IOT + App/Website | Rollers | Flap | Chutes + Diverter
601 | Light Sensor | Wall power + DC converter | LCD + Buttons | Moving Platform | Basketball net (gamify recycling) | Flap + Diverter
602 | Light Sensor | Wall power + DC converter | LCD + Buttons | Moving Platform | Basketball net (gamify recycling) | Chutes + Diverter
603 | Light Sensor | Wall power + DC converter | LCD + Buttons | Moving Platform | Basketball net (gamify recycling) | Electric drives
604 | Light Sensor | Wall power + DC converter | LCD + Buttons | Moving Platform | Basketball net (gamify recycling) | Moving Arm
605 | Light Sensor | Wall power + DC converter | LCD + Buttons | Moving Platform | Mining Buckets | Flap + Diverter
606 | Light Sensor | Wall power + DC converter | LCD + Buttons | Moving Platform | Mining Buckets | Chutes + Diverter
607 | Light Sensor | Wall power + DC converter | LCD + Buttons | Moving Platform | Mining Buckets | Electric drives
608 | Light Sensor | Wall power + DC converter | LCD + Buttons | Moving Platform | Mining Buckets | Moving Arm
609 | Light Sensor | Wall power + DC converter | LCD + Buttons | Sweeper | Hatch & Lock | Flap + Diverter
610 | Light Sensor | Wall power + DC converter | LCD + Buttons | Sweeper | Hatch & Lock | Chutes + Diverter
611 | Light Sensor | Wall power + DC converter | LCD + Buttons | Sweeper | Hatch & Lock | Electric drives
612 | Light Sensor | Wall power + DC converter | LCD + Buttons | Sweeper | Hatch & Lock | Moving Arm
613 | Light Sensor | Wall power + DC converter | LCD + Buttons | Sweeper | Chute | Flap + Diverter
614 | Light Sensor | Wall power + DC converter | LCD + Buttons | Sweeper | Chute | Chutes + Diverter
615 | Light Sensor | Wall power + DC converter | LCD + Buttons | Sweeper | Chute | Electric drives
616 | Light Sensor | Wall power + DC converter | LCD + Buttons | Sweeper | Chute | Moving Arm
617 | Light Sensor | Wall power + DC converter | LCD + Buttons | Sweeper | Drawer | Flap + Diverter
618 | Light Sensor | Wall power + DC converter | LCD + Buttons | Sweeper | Drawer | Chutes + Diverter
619 | Light Sensor | Wall power + DC converter | LCD + Buttons | Sweeper | Drawer | Electric drives
620 | Light Sensor | Wall power + DC converter | LCD + Buttons | Sweeper | Drawer | Moving Arm
621 | Light Sensor | Wall power + DC converter | LCD + Buttons | Sweeper | Electric drive input | Flap + Diverter
622 | Light Sensor | Wall power + DC converter | LCD + Buttons | Sweeper | Electric drive input | Chutes + Diverter
623 | Light Sensor | Wall power + DC converter | LCD + Buttons | Sweeper | Electric drive input | Electric drives
624 | Light Sensor | Wall power + DC converter | LCD + Buttons | Sweeper | Electric drive input | Moving Arm
625 | Light Sensor | Wall power + DC converter | LCD + Buttons | Sweeper | Hopper + gate | Flap + Diverter
626 | Light Sensor | Wall power + DC converter | LCD + Buttons | Sweeper | Hopper + gate | Chutes + Diverter
627 | Light Sensor | Wall power + DC converter | LCD + Buttons | Sweeper | Hopper + gate | Electric drives
628 | Light Sensor | Wall power + DC converter | LCD + Buttons | Sweeper | Hopper + gate | Moving Arm
629 | Light Sensor | Wall power + DC converter | LCD + Buttons | Sweeper | Flap | Flap + Diverter
630 | Light Sensor | Wall power + DC converter | LCD + Buttons | Sweeper | Flap | Chutes + Diverter
631 | Light Sensor | Wall power + DC converter | LCD + Buttons | Sweeper | Flap | Electric drives
632 | Light Sensor | Wall power + DC converter | LCD + Buttons | Sweeper | Flap | Moving Arm
633 | Light Sensor | Wall power + DC converter | LCD + Buttons | Sweeper | Basketball net (gamify recycling) | Flap + Diverter
634 | Light Sensor | Wall power + DC converter | LCD + Buttons | Sweeper | Basketball net (gamify recycling) | Chutes + Diverter
635 | Light Sensor | Wall power + DC converter | LCD + Buttons | Sweeper | Basketball net (gamify recycling) | Electric drives
636 | Light Sensor | Wall power + DC converter | LCD + Buttons | Sweeper | Basketball net (gamify recycling) | Moving Arm
637 | Light Sensor | Wall power + DC converter | LCD + Buttons | Sweeper | Mining Buckets | Flap + Diverter
638 | Light Sensor | Wall power + DC converter | LCD + Buttons | Sweeper | Mining Buckets | Chutes + Diverter
639 | Light Sensor | Wall power + DC converter | LCD + Buttons | Sweeper | Mining Buckets | Electric drives
640 | Light Sensor | Wall power + DC converter | LCD + Buttons | Sweeper | Mining Buckets | Moving Arm
641 | Light Sensor | Wall power + DC converter | LCD + Buttons | Rollers | Hatch & Lock | Flap + Diverter
642 | Light Sensor | Wall power + DC converter | LCD + Buttons | Rollers | Hatch & Lock | Chutes + Diverter
643 | Light Sensor | Wall power + DC converter | LCD + Buttons | Rollers | Hatch & Lock | Electric drives
644 | Light Sensor | Wall power + DC converter | LCD + Buttons | Rollers | Hatch & Lock | Moving Arm
645 | Light Sensor | Wall power + DC converter | LCD + Buttons | Rollers | Chute | Flap + Diverter
646 | Light Sensor | Wall power + DC converter | LCD + Buttons | Rollers | Chute | Chutes + Diverter
647 | Light Sensor | Wall power + DC converter | LCD + Buttons | Rollers | Chute | Electric drives
648 | Light Sensor | Wall power + DC converter | LCD + Buttons | Rollers | Chute | Moving Arm
649 | Light Sensor | Wall power + DC converter | LCD + Buttons | Rollers | Drawer | Flap + Diverter
650 | Light Sensor | Wall power + DC converter | LCD + Buttons | Rollers | Drawer | Chutes + Diverter
651 | Light Sensor | Wall power + DC converter | LCD + Buttons | Rollers | Drawer | Electric drives
652 | Light Sensor | Wall power + DC converter | LCD + Buttons | Rollers | Drawer | Moving Arm
653 | Light Sensor | Wall power + DC converter | LCD + Buttons | Rollers | Electric drive input | Flap + Diverter
654 | Light Sensor | Wall power + DC converter | LCD + Buttons | Rollers | Electric drive input | Chutes + Diverter
655 | Light Sensor | Wall power + DC converter | LCD + Buttons | Rollers | Electric drive input | Electric drives
656 | Light Sensor | Wall power + DC converter | LCD + Buttons | Rollers | Electric drive input | Moving Arm
657 | Light Sensor | Wall power + DC converter | LCD + Buttons | Rollers | Hopper + gate | Flap + Diverter
658 | Light Sensor | Wall power + DC converter | LCD + Buttons | Rollers | Hopper + gate | Chutes + Diverter
659 | Light Sensor | Wall power + DC converter | LCD + Buttons | Rollers | Hopper + gate | Electric drives
660 | Light Sensor | Wall power + DC converter | LCD + Buttons | Rollers | Hopper + gate | Moving Arm
661 | Light Sensor | Wall power + DC converter | LCD + Buttons | Rollers | Flap | Flap + Diverter
662 | Light Sensor | Wall power + DC converter | LCD + Buttons | Rollers | Flap | Chutes + Diverter
663 | Light Sensor | Wall power + DC converter | LCD + Buttons | Rollers | Flap | Electric drives
664 | Light Sensor | Wall power + DC converter | LCD + Buttons | Rollers | Flap | Moving Arm
665 | Light Sensor | Wall power + DC converter | LCD + Buttons | Rollers | Basketball net (gamify recycling) | Flap + Diverter
666 | Light Sensor | Wall power + DC converter | LCD + Buttons | Rollers | Basketball net (gamify recycling) | Chutes + Diverter
667 | Light Sensor | Wall power + DC converter | LCD + Buttons | Rollers | Basketball net (gamify recycling) | Electric drives
668 | Light Sensor | Wall power + DC converter | LCD + Buttons | Rollers | Basketball net (gamify recycling) | Moving Arm
669 | Light Sensor | Wall power + DC converter | LCD + Buttons | Rollers | Mining Buckets | Flap + Diverter
670 | Light Sensor | Wall power + DC converter | LCD + Buttons | Rollers | Mining Buckets | Chutes + Diverter
671 | Light Sensor | Wall power + DC converter | LCD + Buttons | Rollers | Mining Buckets | Electric drives
672 | Light Sensor | Wall power + DC converter | LCD + Buttons | Rollers | Mining Buckets | Moving Arm
673 | Light Sensor | Wall power + DC converter | IOT + App/Website | Piston | Hatch & Lock | Flap + Diverter
674 | Light Sensor | Wall power + DC converter | IOT + App/Website | Piston | Hatch & Lock | Chutes + Diverter
675 | Light Sensor | Wall power + DC converter | IOT + App/Website | Piston | Hatch & Lock | Electric drives
676 | Light Sensor | Wall power + DC converter | IOT + App/Website | Piston | Hatch & Lock | Moving Arm
677 | Light Sensor | Wall power + DC converter | IOT + App/Website | Piston | Chute | Flap + Diverter
678 | Light Sensor | Wall power + DC converter | IOT + App/Website | Piston | Chute | Chutes + Diverter
679 | Light Sensor | Wall power + DC converter | IOT + App/Website | Piston | Chute | Electric drives
680 | Light Sensor | Wall power + DC converter | IOT + App/Website | Piston | Chute | Moving Arm
681 | Light Sensor | Wall power + DC converter | IOT + App/Website | Piston | Drawer | Flap + Diverter
682 | Light Sensor | Wall power + DC converter | IOT + App/Website | Piston | Drawer | Chutes + Diverter
683 | Light Sensor | Wall power + DC converter | IOT + App/Website | Piston | Drawer | Electric drives
684 | Light Sensor | Wall power + DC converter | IOT + App/Website | Piston | Drawer | Moving Arm
685 | Light Sensor | Wall power + DC converter | IOT + App/Website | Piston | Electric drive input | Flap + Diverter
686 | Light Sensor | Wall power + DC converter | IOT + App/Website | Piston | Electric drive input | Chutes + Diverter
687 | Light Sensor | Wall power + DC converter | IOT + App/Website | Piston | Electric drive input | Electric drives
688 | Light Sensor | Wall power + DC converter | IOT + App/Website | Piston | Electric drive input | Moving Arm
689 | Light Sensor | Wall power + DC converter | IOT + App/Website | Piston | Hopper + gate | Flap + Diverter
690 | Light Sensor | Wall power + DC converter | IOT + App/Website | Piston | Hopper + gate | Chutes + Diverter
691 | Light Sensor | Wall power + DC converter | IOT + App/Website | Piston | Hopper + gate | Electric drives
692 | Light Sensor | Wall power + DC converter | IOT + App/Website | Piston | Hopper + gate | Moving Arm
693 | Light Sensor | Wall power + DC converter | IOT + App/Website | Piston | Flap | Flap + Diverter
694 | Light Sensor | Wall power + DC converter | IOT + App/Website | Piston | Flap | Chutes + Diverter
695 | Light Sensor | Wall power + DC converter | IOT + App/Website | Piston | Flap | Electric drives
696 | Light Sensor | Wall power + DC converter | IOT + App/Website | Piston | Flap | Moving Arm
697 | Light Sensor | Wall power + DC converter | IOT + App/Website | Piston | Basketball net (gamify recycling) | Flap + Diverter
698 | Light Sensor | Wall power + DC converter | IOT + App/Website | Piston | Basketball net (gamify recycling) | Chutes + Diverter
699 | Light Sensor | Wall power + DC converter | IOT + App/Website | Piston | Basketball net (gamify recycling) | Electric drives
700 | Light Sensor | Wall power + DC converter | IOT + App/Website | Piston | Basketball net (gamify recycling) | Moving Arm
701 | Light Sensor | Wall power + DC converter | IOT + App/Website | Piston | Mining Buckets | Flap + Diverter
702 | Light Sensor | Wall power + DC converter | IOT + App/Website | Piston | Mining Buckets | Chutes + Diverter
703 | Light Sensor | Wall power + DC converter | IOT + App/Website | Piston | Mining Buckets | Electric drives
704 | Light Sensor | Wall power + DC converter | IOT + App/Website | Piston | Mining Buckets | Moving Arm
705 | Light Sensor | Wall power + DC converter | IOT + App/Website | Ramp+Gravity | Hatch & Lock | Flap + Diverter
706 | Light Sensor | Wall power + DC converter | IOT + App/Website | Ramp+Gravity | Hatch & Lock | Chutes + Diverter
707 | Light Sensor | Wall power + DC converter | IOT + App/Website | Ramp+Gravity | Hatch & Lock | Electric drives
708 | Light Sensor | Wall power + DC converter | IOT + App/Website | Ramp+Gravity | Hatch & Lock | Moving Arm
709 | Light Sensor | Wall power + DC converter | IOT + App/Website | Ramp+Gravity | Chute | Flap + Diverter
710 | Light Sensor | Wall power + DC converter | IOT + App/Website | Ramp+Gravity | Chute | Chutes + Diverter
711 | Light Sensor | Wall power + DC converter | IOT + App/Website | Ramp+Gravity | Chute | Electric drives
712 | Light Sensor | Wall power + DC converter | IOT + App/Website | Ramp+Gravity | Chute | Moving Arm
713 | Light Sensor | Wall power + DC converter | IOT + App/Website | Ramp+Gravity | Drawer | Flap + Diverter
714 | Light Sensor | Wall power + DC converter | IOT + App/Website | Ramp+Gravity | Drawer | Chutes + Diverter
715 | Light Sensor | Wall power + DC converter | IOT + App/Website | Ramp+Gravity | Drawer | Electric drives
716 | Light Sensor | Wall power + DC converter | IOT + App/Website | Ramp+Gravity | Drawer | Moving Arm
717 | Light Sensor | Wall power + DC converter | IOT + App/Website | Ramp+Gravity | Electric drive input | Flap + Diverter
718 | Light Sensor | Wall power + DC converter | IOT + App/Website | Ramp+Gravity | Electric drive input | Chutes + Diverter
719 | Light Sensor | Wall power + DC converter | IOT + App/Website | Ramp+Gravity | Electric drive input | Electric drives
720 | Light Sensor | Wall power + DC converter | IOT + App/Website | Ramp+Gravity | Electric drive input | Moving Arm
721 | Light Sensor | Wall power + DC converter | IOT + App/Website | Ramp+Gravity | Hopper + gate | Flap + Diverter
722 | Light Sensor | Wall power + DC converter | IOT + App/Website | Ramp+Gravity | Hopper + gate | Chutes + Diverter
723 | Light Sensor | Wall power + DC converter | IOT + App/Website | Ramp+Gravity | Hopper + gate | Electric drives
724 | Light Sensor | Wall power + DC converter | IOT + App/Website | Ramp+Gravity | Hopper + gate | Moving Arm
725 | Light Sensor | Wall power + DC converter | IOT + App/Website | Ramp+Gravity | Flap | Flap + Diverter
726 | Light Sensor | Wall power + DC converter | IOT + App/Website | Ramp+Gravity | Flap | Chutes + Diverter
727 | Light Sensor | Wall power + DC converter | IOT + App/Website | Ramp+Gravity | Flap | Electric drives
728 | Light Sensor | Wall power + DC converter | IOT + App/Website | Ramp+Gravity | Flap | Moving Arm
729 | Light Sensor | Wall power + DC converter | IOT + App/Website | Ramp+Gravity | Basketball net (gamify recycling) | Flap + Diverter
730 | Light Sensor | Wall power + DC converter | IOT + App/Website | Ramp+Gravity | Basketball net (gamify recycling) | Chutes + Diverter
731 | Light Sensor | Wall power + DC converter | IOT + App/Website | Ramp+Gravity | Basketball net (gamify recycling) | Electric drives
732 | Light Sensor | Wall power + DC converter | IOT + App/Website | Ramp+Gravity | Basketball net (gamify recycling) | Moving Arm
733 | Light Sensor | Wall power + DC converter | IOT + App/Website | Ramp+Gravity | Mining Buckets | Flap + Diverter
734 | Light Sensor | Wall power + DC converter | IOT + App/Website | Ramp+Gravity | Mining Buckets | Chutes + Diverter
735 | Light Sensor | Wall power + DC converter | IOT + App/Website | Ramp+Gravity | Mining Buckets | Electric drives
736 | Light Sensor | Wall power + DC converter | IOT + App/Website | Ramp+Gravity | Mining Buckets | Moving Arm
737 | Light Sensor | Wall power + DC converter | IOT + App/Website | Funnel | Hatch & Lock | Flap + Diverter
738 | Light Sensor | Wall power + DC converter | IOT + App/Website | Funnel | Hatch & Lock | Chutes + Diverter
739 | Light Sensor | Wall power + DC converter | IOT + App/Website | Funnel | Hatch & Lock | Electric drives
740 | Light Sensor | Wall power + DC converter | IOT + App/Website | Funnel | Hatch & Lock | Moving Arm
741 | Light Sensor | Wall power + DC converter | IOT + App/Website | Funnel | Chute | Flap + Diverter
742 | Light Sensor | Wall power + DC converter | IOT + App/Website | Funnel | Chute | Chutes + Diverter
743 | Light Sensor | Wall power + DC converter | IOT + App/Website | Funnel | Chute | Electric drives
744 | Light Sensor | Wall power + DC converter | IOT + App/Website | Funnel | Chute | Moving Arm
745 | Light Sensor | Wall power + DC converter | IOT + App/Website | Funnel | Drawer | Flap + Diverter
746 | Light Sensor | Wall power + DC converter | IOT + App/Website | Funnel | Drawer | Chutes + Diverter
747 | Light Sensor | Wall power + DC converter | IOT + App/Website | Funnel | Drawer | Electric drives
748 | Light Sensor | Wall power + DC converter | IOT + App/Website | Funnel | Drawer | Moving Arm
749 | Light Sensor | Wall power + DC converter | IOT + App/Website | Funnel | Electric drive input | Flap + Diverter
750 | Light Sensor | Wall power + DC converter | IOT + App/Website | Funnel | Electric drive input | Chutes + Diverter
751 | Light Sensor | Wall power + DC converter | IOT + App/Website | Funnel | Electric drive input | Electric drives
752 | Light Sensor | Wall power + DC converter | IOT + App/Website | Funnel | Electric drive input | Moving Arm
753 | Light Sensor | Wall power + DC converter | IOT + App/Website | Funnel | Hopper + gate | Flap + Diverter
754 | Light Sensor | Wall power + DC converter | IOT + App/Website | Funnel | Hopper + gate | Chutes + Diverter
755 | Light Sensor | Wall power + DC converter | IOT + App/Website | Funnel | Hopper + gate | Electric drives
756 | Light Sensor | Wall power + DC converter | IOT + App/Website | Funnel | Hopper + gate | Moving Arm
757 | Light Sensor | Wall power + DC converter | IOT + App/Website | Funnel | Flap | Flap + Diverter
758 | Light Sensor | Wall power + DC converter | IOT + App/Website | Funnel | Flap | Chutes + Diverter
759 | Light Sensor | Wall power + DC converter | IOT + App/Website | Funnel | Flap | Electric drives
760 | Light Sensor | Wall power + DC converter | IOT + App/Website | Funnel | Flap | Moving Arm
761 | Light Sensor | Wall power + DC converter | IOT + App/Website | Funnel | Basketball net (gamify recycling) | Flap + Diverter
762 | Light Sensor | Wall power + DC converter | IOT + App/Website | Funnel | Basketball net (gamify recycling) | Chutes + Diverter
763 | Light Sensor | Wall power + DC converter | IOT + App/Website | Funnel | Basketball net (gamify recycling) | Electric drives
764 | Light Sensor | Wall power + DC converter | IOT + App/Website | Funnel | Basketball net (gamify recycling) | Moving Arm
765 | Light Sensor | Wall power + DC converter | IOT + App/Website | Funnel | Mining Buckets | Flap + Diverter
766 | Light Sensor | Wall power + DC converter | IOT + App/Website | Funnel | Mining Buckets | Chutes + Diverter
767 | Light Sensor | Wall power + DC converter | IOT + App/Website | Funnel | Mining Buckets | Electric drives
768 | Light Sensor | Wall power + DC converter | IOT + App/Website | Funnel | Mining Buckets | Moving Arm
769 | Light Sensor | Wall power + DC converter | IOT + App/Website | Conveyor | Hatch & Lock | Flap + Diverter
770 | Light Sensor | Wall power + DC converter | IOT + App/Website | Conveyor | Hatch & Lock | Chutes + Diverter
771 | Light Sensor | Wall power + DC converter | IOT + App/Website | Conveyor | Hatch & Lock | Electric drives
772 | Light Sensor | Wall power + DC converter | IOT + App/Website | Conveyor | Hatch & Lock | Moving Arm
773 | Light Sensor | Wall power + DC converter | IOT + App/Website | Conveyor | Chute | Flap + Diverter
774 | Light Sensor | Wall power + DC converter | IOT + App/Website | Conveyor | Chute | Chutes + Diverter
775 | Light Sensor | Wall power + DC converter | IOT + App/Website | Conveyor | Chute | Electric drives
776 | Light Sensor | Wall power + DC converter | IOT + App/Website | Conveyor | Chute | Moving Arm
777 | Light Sensor | Wall power + DC converter | IOT + App/Website | Conveyor | Drawer | Flap + Diverter
778 | Light Sensor | Wall power + DC converter | IOT + App/Website | Conveyor | Drawer | Chutes + Diverter
779 | Light Sensor | Wall power + DC converter | IOT + App/Website | Conveyor | Drawer | Electric drives
780 | Light Sensor | Wall power + DC converter | IOT + App/Website | Conveyor | Drawer | Moving Arm
781 | Light Sensor | Wall power + DC converter | IOT + App/Website | Conveyor | Electric drive input | Flap + Diverter
782 | Light Sensor | Wall power + DC converter | IOT + App/Website | Conveyor | Electric drive input | Chutes + Diverter
783 | Light Sensor | Wall power + DC converter | IOT + App/Website | Conveyor | Electric drive input | Electric drives
784 | Light Sensor | Wall power + DC converter | IOT + App/Website | Conveyor | Electric drive input | Moving Arm
785 | Light Sensor | Wall power + DC converter | IOT + App/Website | Conveyor | Hopper + gate | Flap + Diverter
786 | Light Sensor | Wall power + DC converter | IOT + App/Website | Conveyor | Hopper + gate | Chutes + Diverter
787 | Light Sensor | Wall power + DC converter | IOT + App/Website | Conveyor | Hopper + gate | Electric drives
788 | Light Sensor | Wall power + DC converter | IOT + App/Website | Conveyor | Hopper + gate | Moving Arm
789 | Light Sensor | Wall power + DC converter | IOT + App/Website | Conveyor | Flap | Flap + Diverter
790 | Light Sensor | Wall power + DC converter | IOT + App/Website | Conveyor | Flap | Chutes + Diverter
791 | Light Sensor | Wall power + DC converter | IOT + App/Website | Conveyor | Flap | Electric drives
792 | Light Sensor | Wall power + DC converter | IOT + App/Website | Conveyor | Flap | Moving Arm
793 | Light Sensor | Wall power + DC converter | IOT + App/Website | Conveyor | Basketball net (gamify recycling) | Flap + Diverter
794 | Light Sensor | Wall power + DC converter | IOT + App/Website | Conveyor | Basketball net (gamify recycling) | Chutes + Diverter
795 | Light Sensor | Wall power + DC converter | IOT + App/Website | Conveyor | Basketball net (gamify recycling) | Electric drives
796 | Light Sensor | Wall power + DC converter | IOT + App/Website | Conveyor | Basketball net (gamify recycling) | Moving Arm
797 | Light Sensor | Wall power + DC converter | IOT + App/Website | Conveyor | Mining Buckets | Flap + Diverter
798 | Light Sensor | Wall power + DC converter | IOT + App/Website | Conveyor | Mining Buckets | Chutes + Diverter
799 | Light Sensor | Wall power + DC converter | IOT + App/Website | Conveyor | Mining Buckets | Electric drives
800 | Light Sensor | Wall power + DC converter | IOT + App/Website | Conveyor | Mining Buckets | Moving Arm
801 | Light Sensor | Wall power + DC converter | IOT + App/Website | Moving Platform | Hatch & Lock | Flap + Diverter
802 | Light Sensor | Wall power + DC converter | IOT + App/Website | Moving Platform | Hatch & Lock | Chutes + Diverter
803 | Light Sensor | Wall power + DC converter | IOT + App/Website | Moving Platform | Hatch & Lock | Electric drives
804 | Light Sensor | Wall power + DC converter | IOT + App/Website | Moving Platform | Hatch & Lock | Moving Arm
805 | Light Sensor | Wall power + DC converter | IOT + App/Website | Moving Platform | Chute | Flap + Diverter
806 | Light Sensor | Wall power + DC converter | IOT + App/Website | Moving Platform | Chute | Chutes + Diverter
807 | Light Sensor | Wall power + DC converter | IOT + App/Website | Moving Platform | Chute | Electric drives
808 | Light Sensor | Wall power + DC converter | IOT + App/Website | Moving Platform | Chute | Moving Arm
809 | Light Sensor | Wall power + DC converter | IOT + App/Website | Moving Platform | Drawer | Flap + Diverter
810 | Light Sensor | Wall power + DC converter | IOT + App/Website | Moving Platform | Drawer | Chutes + Diverter
811 | Light Sensor | Wall power + DC converter | IOT + App/Website | Moving Platform | Drawer | Electric drives
812 | Light Sensor | Wall power + DC converter | IOT + App/Website | Moving Platform | Drawer | Moving Arm
813 | Light Sensor | Wall power + DC converter | IOT + App/Website | Moving Platform | Electric drive input | Flap + Diverter
814 | Light Sensor | Wall power + DC converter | IOT + App/Website | Moving Platform | Electric drive input | Chutes + Diverter
815 | Light Sensor | Wall power + DC converter | IOT + App/Website | Moving Platform | Electric drive input | Electric drives
816 | Light Sensor | Wall power + DC converter | IOT + App/Website | Moving Platform | Electric drive input | Moving Arm
817 | Light Sensor | Wall power + DC converter | IOT + App/Website | Moving Platform | Hopper + gate | Flap + Diverter
818 | Light Sensor | Wall power + DC converter | IOT + App/Website | Moving Platform | Hopper + gate | Chutes + Diverter
819 | Light Sensor | Wall power + DC converter | IOT + App/Website | Moving Platform | Hopper + gate | Electric drives
820 | Light Sensor | Wall power + DC converter | IOT + App/Website | Moving Platform | Hopper + gate | Moving Arm
821 | Light Sensor | Wall power + DC converter | IOT + App/Website | Moving Platform | Flap | Flap + Diverter
822 | Light Sensor | Wall power + DC converter | IOT + App/Website | Moving Platform | Flap | Chutes + Diverter
823 | Light Sensor | Wall power + DC converter | IOT + App/Website | Moving Platform | Flap | Electric drives
824 | Light Sensor | Wall power + DC converter | IOT + App/Website | Moving Platform | Flap | Moving Arm
825 | Light Sensor | Wall power + DC converter | IOT + App/Website | Moving Platform | Basketball net (gamify recycling) | Flap + Diverter
826 | Light Sensor | Wall power + DC converter | IOT + App/Website | Moving Platform | Basketball net (gamify recycling) | Chutes + Diverter
827 | Light Sensor | Wall power + DC converter | IOT + App/Website | Moving Platform | Basketball net (gamify recycling) | Electric drives
828 | Light Sensor | Wall power + DC converter | IOT + App/Website | Moving Platform | Basketball net (gamify recycling) | Moving Arm
829 | Light Sensor | Wall power + DC converter | IOT + App/Website | Moving Platform | Mining Buckets | Flap + Diverter
830 | Light Sensor | Wall power + DC converter | IOT + App/Website | Moving Platform | Mining Buckets | Chutes + Diverter
831 | Light Sensor | Wall power + DC converter | IOT + App/Website | Moving Platform | Mining Buckets | Electric drives
832 | Light Sensor | Wall power + DC converter | IOT + App/Website | Moving Platform | Mining Buckets | Moving Arm
833 | Light Sensor | Wall power + DC converter | IOT + App/Website | Sweeper | Hatch & Lock | Flap + Diverter
834 | Light Sensor | Wall power + DC converter | IOT + App/Website | Sweeper | Hatch & Lock | Chutes + Diverter
835 | Light Sensor | Wall power + DC converter | IOT + App/Website | Sweeper | Hatch & Lock | Electric drives
836 | Light Sensor | Wall power + DC converter | IOT + App/Website | Sweeper | Hatch & Lock | Moving Arm
837 | Light Sensor | Wall power + DC converter | IOT + App/Website | Sweeper | Chute | Flap + Diverter
838 | Light Sensor | Wall power + DC converter | IOT + App/Website | Sweeper | Chute | Chutes + Diverter
839 | Light Sensor | Wall power + DC converter | IOT + App/Website | Sweeper | Chute | Electric drives
840 | Light Sensor | Wall power + DC converter | IOT + App/Website | Sweeper | Chute | Moving Arm
841 | Light Sensor | Wall power + DC converter | IOT + App/Website | Sweeper | Drawer | Flap + Diverter
842 | Light Sensor | Wall power + DC converter | IOT + App/Website | Sweeper | Drawer | Chutes + Diverter
843 | Light Sensor | Wall power + DC converter | IOT + App/Website | Sweeper | Drawer | Electric drives
844 | Light Sensor | Wall power + DC converter | IOT + App/Website | Sweeper | Drawer | Moving Arm
845 | Light Sensor | Wall power + DC converter | IOT + App/Website | Sweeper | Electric drive input | Flap + Diverter
846 | Light Sensor | Wall power + DC converter | IOT + App/Website | Sweeper | Electric drive input | Chutes + Diverter
847 | Light Sensor | Wall power + DC converter | IOT + App/Website | Sweeper | Electric drive input | Electric drives
848 | Light Sensor | Wall power + DC converter | IOT + App/Website | Sweeper | Electric drive input | Moving Arm
849 | Light Sensor | Wall power + DC converter | IOT + App/Website | Sweeper | Hopper + gate | Flap + Diverter
850 | Light Sensor | Wall power + DC converter | IOT + App/Website | Sweeper | Hopper + gate | Chutes + Diverter
851 | Light Sensor | Wall power + DC converter | IOT + App/Website | Sweeper | Hopper + gate | Electric drives
852 | Light Sensor | Wall power + DC converter | IOT + App/Website | Sweeper | Hopper + gate | Moving Arm
853 | Light Sensor | Wall power + DC converter | IOT + App/Website | Sweeper | Flap | Flap + Diverter
854 | Light Sensor | Wall power + DC converter | IOT + App/Website | Sweeper | Flap | Chutes + Diverter
855 | Light Sensor | Wall power + DC converter | IOT + App/Website | Sweeper | Flap | Electric drives
856 | Light Sensor | Wall power + DC converter | IOT + App/Website | Sweeper | Flap | Moving Arm
857 | Light Sensor | Wall power + DC converter | IOT + App/Website | Sweeper | Basketball net (gamify recycling) | Flap + Diverter
858 | Light Sensor | Wall power + DC converter | IOT + App/Website | Sweeper | Basketball net (gamify recycling) | Chutes + Diverter
859 | Light Sensor | Wall power + DC converter | IOT + App/Website | Sweeper | Basketball net (gamify recycling) | Electric drives
860 | Light Sensor | Wall power + DC converter | IOT + App/Website | Sweeper | Basketball net (gamify recycling) | Moving Arm
861 | Light Sensor | Wall power + DC converter | IOT + App/Website | Sweeper | Mining Buckets | Flap + Diverter
862 | Light Sensor | Wall power + DC converter | IOT + App/Website | Sweeper | Mining Buckets | Chutes + Diverter
863 | Light Sensor | Wall power + DC converter | IOT + App/Website | Sweeper | Mining Buckets | Electric drives
864 | Light Sensor | Wall power + DC converter | IOT + App/Website | Sweeper | Mining Buckets | Moving Arm
865 | Light Sensor | Wall power + DC converter | IOT + App/Website | Rollers | Hatch & Lock | Flap + Diverter
866 | Light Sensor | Wall power + DC converter | IOT + App/Website | Rollers | Hatch & Lock | Chutes + Diverter
867 | Light Sensor | Wall power + DC converter | IOT + App/Website | Rollers | Hatch & Lock | Electric drives
868 | Light Sensor | Wall power + DC converter | IOT + App/Website | Rollers | Hatch & Lock | Moving Arm
869 | Light Sensor | Wall power + DC converter | IOT + App/Website | Rollers | Chute | Flap + Diverter
870 | Light Sensor | Wall power + DC converter | IOT + App/Website | Rollers | Chute | Chutes + Diverter
871 | Light Sensor | Wall power + DC converter | IOT + App/Website | Rollers | Chute | Electric drives
872 | Light Sensor | Wall power + DC converter | IOT + App/Website | Rollers | Chute | Moving Arm
873 | Light Sensor | Wall power + DC converter | IOT + App/Website | Rollers | Drawer | Flap + Diverter
874 | Light Sensor | Wall power + DC converter | IOT + App/Website | Rollers | Drawer | Chutes + Diverter
875 | Light Sensor | Wall power + DC converter | IOT + App/Website | Rollers | Drawer | Electric drives
876 | Light Sensor | Wall power + DC converter | IOT + App/Website | Rollers | Drawer | Moving Arm
877 | Light Sensor | Wall power + DC converter | IOT + App/Website | Rollers | Electric drive input | Flap + Diverter
878 | Light Sensor | Wall power + DC converter | IOT + App/Website | Rollers | Electric drive input | Chutes + Diverter
879 | Light Sensor | Wall power + DC converter | IOT + App/Website | Rollers | Electric drive input | Electric drives
880 | Light Sensor | Wall power + DC converter | IOT + App/Website | Rollers | Electric drive input | Moving Arm
881 | Light Sensor | Wall power + DC converter | IOT + App/Website | Rollers | Hopper + gate | Flap + Diverter
882 | Light Sensor | Wall power + DC converter | IOT + App/Website | Rollers | Hopper + gate | Chutes + Diverter
883 | Light Sensor | Wall power + DC converter | IOT + App/Website | Rollers | Hopper + gate | Electric drives
884 | Light Sensor | Wall power + DC converter | IOT + App/Website | Rollers | Hopper + gate | Moving Arm
885 | Light Sensor | Wall power + DC converter | IOT + App/Website | Rollers | Flap | Flap + Diverter
886 | Light Sensor | Wall power + DC converter | IOT + App/Website | Rollers | Flap | Chutes + Diverter
887 | Light Sensor | Wall power + DC converter | IOT + App/Website | Rollers | Flap | Electric drives
888 | Light Sensor | Wall power + DC converter | IOT + App/Website | Rollers | Flap | Moving Arm
889 | Light Sensor | Wall power + DC converter | IOT + App/Website | Rollers | Basketball net (gamify recycling) | Flap + Diverter
890 | Light Sensor | Wall power + DC converter | IOT + App/Website | Rollers | Basketball net (gamify recycling) | Chutes + Diverter
891 | Light Sensor | Wall power + DC converter | IOT + App/Website | Rollers | Basketball net (gamify recycling) | Electric drives
892 | Light Sensor | Wall power + DC converter | IOT + App/Website | Rollers | Basketball net (gamify recycling) | Moving Arm
893 | Light Sensor | Wall power + DC converter | IOT + App/Website | Rollers | Mining Buckets | Flap + Diverter
894 | Light Sensor | Wall power + DC converter | IOT + App/Website | Rollers | Mining Buckets | Chutes + Diverter
895 | Light Sensor | Wall power + DC converter | IOT + App/Website | Rollers | Mining Buckets | Electric drives
896 | Light Sensor | Wall power + DC converter | IOT + App/Website | Rollers | Mining Buckets | Moving Arm
897 | Light Sensor | Wall power + DC converter | Voice Commands/Speaker | Piston | Hatch & Lock | Flap + Diverter
898 | Light Sensor | Wall power + DC converter | Voice Commands/Speaker | Piston | Hatch & Lock | Chutes + Diverter
899 | Light Sensor | Wall power + DC converter | Voice Commands/Speaker | Piston | Hatch & Lock | Electric drives
900 | Light Sensor | Wall power + DC converter | Voice Commands/Speaker | Piston | Hatch & Lock | Moving Arm
901 | Light Sensor | Wall power + DC converter | Voice Commands/Speaker | Piston | Chute | Flap + Diverter
902 | Light Sensor | Wall power + DC converter | Voice Commands/Speaker | Piston | Chute | Chutes + Diverter
903 | Light Sensor | Wall power + DC converter | Voice Commands/Speaker | Piston | Chute | Electric drives
904 | Light Sensor | Wall power + DC converter | Voice Commands/Speaker | Piston | Chute | Moving Arm
905 | Light Sensor | Wall power + DC converter | Voice Commands/Speaker | Piston | Drawer | Flap + Diverter
906 | Light Sensor | Wall power + DC converter | Voice Commands/Speaker | Piston | Drawer | Chutes + Diverter
907 | Light Sensor | Wall power + DC converter | Voice Commands/Speaker | Piston | Drawer | Electric drives
908 | Light Sensor | Wall power + DC converter | Voice Commands/Speaker | Piston | Drawer | Moving Arm
909 | Light Sensor | Wall power + DC converter | Voice Commands/Speaker | Piston | Electric drive input | Flap + Diverter
910 | Light Sensor | Wall power + DC converter | Voice Commands/Speaker | Piston | Electric drive input | Chutes + Diverter
911 | Light Sensor | Wall power + DC converter | Voice Commands/Speaker | Piston | Electric drive input | Electric drives
912 | Light Sensor | Wall power + DC converter | Voice Commands/Speaker | Piston | Electric drive input | Moving Arm
913 | Light Sensor | Wall power + DC converter | Voice Commands/Speaker | Piston | Hopper + gate | Flap + Diverter
914 | Light Sensor | Wall power + DC converter | Voice Commands/Speaker | Piston | Hopper + gate | Chutes + Diverter
915 | Light Sensor | Wall power + DC converter | Voice Commands/Speaker | Piston | Hopper + gate | Electric drives
916 | Light Sensor | Wall power + DC converter | Voice Commands/Speaker | Piston | Hopper + gate | Moving Arm
917 | Light Sensor | Wall power + DC converter | Voice Commands/Speaker | Piston | Flap | Flap + Diverter
918 | Light Sensor | Wall power + DC converter | Voice Commands/Speaker | Piston | Flap | Chutes + Diverter
919 | Light Sensor | Wall power + DC converter | Voice Commands/Speaker | Piston | Flap | Electric drives
920 | Light Sensor | Wall power + DC converter | Voice Commands/Speaker | Piston | Flap | Moving Arm
921 | Light Sensor | Wall power + DC converter | Voice Commands/Speaker | Piston | Basketball net (gamify recycling) | Flap + Diverter
922 | Light Sensor | Wall power + DC converter | Voice Commands/Speaker | Piston | Basketball net (gamify recycling) | Chutes + Diverter
923 | Light Sensor | Wall power + DC converter | Voice Commands/Speaker | Piston | Basketball net (gamify recycling) | Electric drives
924 | Light Sensor | Wall power + DC converter | Voice Commands/Speaker | Piston | Basketball net (gamify recycling) | Moving Arm
925 | Light Sensor | Wall power + DC converter | Voice Commands/Speaker | Piston | Mining Buckets | Flap + Diverter
926 | Light Sensor | Wall power + DC converter | Voice Commands/Speaker | Piston | Mining Buckets | Chutes + Diverter
927 | Light Sensor | Wall power + DC converter | Voice Commands/Speaker | Piston | Mining Buckets | Electric drives
928 | Light Sensor | Wall power + DC converter | Voice Commands/Speaker | Piston | Mining Buckets | Moving Arm
929 | Light Sensor | Wall power + DC converter | Voice Commands/Speaker | Ramp+Gravity | Hatch & Lock | Flap + Diverter
930 | Light Sensor | Wall power + DC converter | Voice Commands/Speaker | Ramp+Gravity | Hatch & Lock | Chutes + Diverter
931 | Light Sensor | Wall power + DC converter | Voice Commands/Speaker | Ramp+Gravity | Hatch & Lock | Electric drives
932 | Light Sensor | Wall power + DC converter | Voice Commands/Speaker | Ramp+Gravity | Hatch & Lock | Moving Arm
933 | Light Sensor | Wall power + DC converter | Voice Commands/Speaker | Ramp+Gravity | Chute | Flap + Diverter
934 | Light Sensor | Wall power + DC converter | Voice Commands/Speaker | Ramp+Gravity | Chute | Chutes + Diverter
935 | Light Sensor | Wall power + DC converter | Voice Commands/Speaker | Ramp+Gravity | Chute | Electric drives
936 | Light Sensor | Wall power + DC converter | Voice Commands/Speaker | Ramp+Gravity | Chute | Moving Arm
937 | Light Sensor | Wall power + DC converter | Voice Commands/Speaker | Ramp+Gravity | Drawer | Flap + Diverter
938 | Light Sensor | Wall power + DC converter | Voice Commands/Speaker | Ramp+Gravity | Drawer | Chutes + Diverter
939 | Light Sensor | Wall power + DC converter | Voice Commands/Speaker | Ramp+Gravity | Drawer | Electric drives
940 | Light Sensor | Wall power + DC converter | Voice Commands/Speaker | Ramp+Gravity | Drawer | Moving Arm
941 | Light Sensor | Wall power + DC converter | Voice Commands/Speaker | Ramp+Gravity | Electric drive input | Flap + Diverter
942 | Light Sensor | Wall power + DC converter | Voice Commands/Speaker | Ramp+Gravity | Electric drive input | Chutes + Diverter
943 | Light Sensor | Wall power + DC converter | Voice Commands/Speaker | Ramp+Gravity | Electric drive input | Electric drives
944 | Light Sensor | Wall power + DC converter | Voice Commands/Speaker | Ramp+Gravity | Electric drive input | Moving Arm
945 | Light Sensor | Wall power + DC converter | Voice Commands/Speaker | Ramp+Gravity | Hopper + gate | Flap + Diverter
946 | Light Sensor | Wall power + DC converter | Voice Commands/Speaker | Ramp+Gravity | Hopper + gate | Chutes + Diverter
947 | Light Sensor | Wall power + DC converter | Voice Commands/Speaker | Ramp+Gravity | Hopper + gate | Electric drives
948 | Light Sensor | Wall power + DC converter | Voice Commands/Speaker | Ramp+Gravity | Hopper + gate | Moving Arm
949 | Light Sensor | Wall power + DC converter | Voice Commands/Speaker | Ramp+Gravity | Flap | Flap + Diverter
950 | Light Sensor | Wall power + DC converter | Voice Commands/Speaker | Ramp+Gravity | Flap | Chutes + Diverter
951 | Light Sensor | Wall power + DC converter | Voice Commands/Speaker | Ramp+Gravity | Flap | Electric drives
952 | Light Sensor | Wall power + DC converter | Voice Commands/Speaker | Ramp+Gravity | Flap | Moving Arm
953 | Light Sensor | Wall power + DC converter | Voice Commands/Speaker | Ramp+Gravity | Basketball net (gamify recycling) | Flap + Diverter
954 | Light Sensor | Wall power + DC converter | Voice Commands/Speaker | Ramp+Gravity | Basketball net (gamify recycling) | Chutes + Diverter
955 | Light Sensor | Wall power + DC converter | Voice Commands/Speaker | Ramp+Gravity | Basketball net (gamify recycling) | Electric drives
956 | Light Sensor | Wall power + DC converter | Voice Commands/Speaker | Ramp+Gravity | Basketball net (gamify recycling) | Moving Arm
957 | Light Sensor | Wall power + DC converter | Voice Commands/Speaker | Ramp+Gravity | Mining Buckets | Flap + Diverter
958 | Light Sensor | Wall power + DC converter | Voice Commands/Speaker | Ramp+Gravity | Mining Buckets | Chutes + Diverter
959 | Light Sensor | Wall power + DC converter | Voice Commands/Speaker | Ramp+Gravity | Mining Buckets | Electric drives
960 | Light Sensor | Wall power + DC converter | Voice Commands/Speaker | Ramp+Gravity | Mining Buckets | Moving Arm
961 | Light Sensor | Wall power + DC converter | Voice Commands/Speaker | Funnel | Hatch & Lock | Flap + Diverter
962 | Light Sensor | Wall power + DC converter | Voice Commands/Speaker | Funnel | Hatch & Lock | Chutes + Diverter
963 | Light Sensor | Wall power + DC converter | Voice Commands/Speaker | Funnel | Hatch & Lock | Electric drives
964 | Light Sensor | Wall power + DC converter | Voice Commands/Speaker | Funnel | Hatch & Lock | Moving Arm
965 | Light Sensor | Wall power + DC converter | Voice Commands/Speaker | Funnel | Chute | Flap + Diverter
966 | Light Sensor | Wall power + DC converter | Voice Commands/Speaker | Funnel | Chute | Chutes + Diverter
967 | Light Sensor | Wall power + DC converter | Voice Commands/Speaker | Funnel | Chute | Electric drives
968 | Light Sensor | Wall power + DC converter | Voice Commands/Speaker | Funnel | Chute | Moving Arm
969 | Light Sensor | Wall power + DC converter | Voice Commands/Speaker | Funnel | Drawer | Flap + Diverter
970 | Light Sensor | Wall power + DC converter | Voice Commands/Speaker | Funnel | Drawer | Chutes + Diverter
971 | Light Sensor | Wall power + DC converter | Voice Commands/Speaker | Funnel | Drawer | Electric drives
972 | Light Sensor | Wall power + DC converter | Voice Commands/Speaker | Funnel | Drawer | Moving Arm
973 | Light Sensor | Wall power + DC converter | Voice Commands/Speaker | Funnel | Electric drive input | Flap + Diverter
974 | Light Sensor | Wall power + DC converter | Voice Commands/Speaker | Funnel | Electric drive input | Chutes + Diverter
975 | Light Sensor | Wall power + DC converter | Voice Commands/Speaker | Funnel | Electric drive input | Electric drives
976 | Light Sensor | Wall power + DC converter | Voice Commands/Speaker | Funnel | Electric drive input | Moving Arm
977 | Light Sensor | Wall power + DC converter | Voice Commands/Speaker | Funnel | Hopper + gate | Flap + Diverter
978 | Light Sensor | Wall power + DC converter | Voice Commands/Speaker | Funnel | Hopper + gate | Chutes + Diverter
979 | Light Sensor | Wall power + DC converter | Voice Commands/Speaker | Funnel | Hopper + gate | Electric drives
980 | Light Sensor | Wall power + DC converter | Voice Commands/Speaker | Funnel | Hopper + gate | Moving Arm
981 | Light Sensor | Wall power + DC converter | Voice Commands/Speaker | Funnel | Flap | Flap + Diverter
982 | Light Sensor | Wall power + DC converter | Voice Commands/Speaker | Funnel | Flap | Chutes + Diverter
983 | Light Sensor | Wall power + DC converter | Voice Commands/Speaker | Funnel | Flap | Electric drives
984 | Light Sensor | Wall power + DC converter | Voice Commands/Speaker | Funnel | Flap | Moving Arm
985 | Light Sensor | Wall power + DC converter | Voice Commands/Speaker | Funnel | Basketball net (gamify recycling) | Flap + Diverter
986 | Light Sensor | Wall power + DC converter | Voice Commands/Speaker | Funnel | Basketball net (gamify recycling) | Chutes + Diverter
987 | Light Sensor | Wall power + DC converter | Voice Commands/Speaker | Funnel | Basketball net (gamify recycling) | Electric drives
988 | Light Sensor | Wall power + DC converter | Voice Commands/Speaker | Funnel | Basketball net (gamify recycling) | Moving Arm
989 | Light Sensor | Wall power + DC converter | Voice Commands/Speaker | Funnel | Mining Buckets | Flap + Diverter
990 | Light Sensor | Wall power + DC converter | Voice Commands/Speaker | Funnel | Mining Buckets | Chutes + Diverter
991 | Light Sensor | Wall power + DC converter | Voice Commands/Speaker | Funnel | Mining Buckets | Electric drives
992 | Light Sensor | Wall power + DC converter | Voice Commands/Speaker | Funnel | Mining Buckets | Moving Arm
993 | Light Sensor | Wall power + DC converter | Voice Commands/Speaker | Conveyor | Hatch & Lock | Flap + Diverter
994 | Light Sensor | Wall power + DC converter | Voice Commands/Speaker | Conveyor | Hatch & Lock | Chutes + Diverter
995 | Light Sensor | Wall power + DC converter | Voice Commands/Speaker | Conveyor | Hatch & Lock | Electric drives
996 | Light Sensor | Wall power + DC converter | Voice Commands/Speaker | Conveyor | Hatch & Lock | Moving Arm
997 | Light Sensor | Wall power + DC converter | Voice Commands/Speaker | Conveyor | Chute | Flap + Diverter
998 | Light Sensor | Wall power + DC converter | Voice Commands/Speaker | Conveyor | Chute | Chutes + Diverter
999 | Light Sensor | Wall power + DC converter | Voice Commands/Speaker | Conveyor | Chute | Electric drives
1000 | Light Sensor | Wall power + DC converter | Voice Commands/Speaker | Conveyor | Chute | Moving Arm
1001 | Light Sensor | Wall power + DC converter | Voice Commands/Speaker | Conveyor | Drawer | Flap + Diverter
1002 | Light Sensor | Wall power + DC converter | Voice Commands/Speaker | Conveyor | Drawer | Chutes + Diverter
1003 | Light Sensor | Wall power + DC converter | Voice Commands/Speaker | Conveyor | Drawer | Electric drives
1004 | Light Sensor | Wall power + DC converter | Voice Commands/Speaker | Conveyor | Drawer | Moving Arm
1005 | Light Sensor | Wall power + DC converter | Voice Commands/Speaker | Conveyor | Electric drive input | Flap + Diverter
1006 | Light Sensor | Wall power + DC converter | Voice Commands/Speaker | Conveyor | Electric drive input | Chutes + Diverter
1007 | Light Sensor | Wall power + DC converter | Voice Commands/Speaker | Conveyor | Electric drive input | Electric drives
1008 | Light Sensor | Wall power + DC converter | Voice Commands/Speaker | Conveyor | Electric drive input | Moving Arm
1009 | Light Sensor | Wall power + DC converter | Voice Commands/Speaker | Conveyor | Hopper + gate | Flap + Diverter
1010 | Light Sensor | Wall power + DC converter | Voice Commands/Speaker | Conveyor | Hopper + gate | Chutes + Diverter
1011 | Light Sensor | Wall power + DC converter | Voice Commands/Speaker | Conveyor | Hopper + gate | Electric drives
1012 | Light Sensor | Wall power + DC converter | Voice Commands/Speaker | Conveyor | Hopper + gate | Moving Arm
1013 | Light Sensor | Wall power + DC converter | Voice Commands/Speaker | Conveyor | Flap | Flap + Diverter
1014 | Light Sensor | Wall power + DC converter | Voice Commands/Speaker | Conveyor | Flap | Chutes + Diverter
1015 | Light Sensor | Wall power + DC converter | Voice Commands/Speaker | Conveyor | Flap | Electric drives
1016 | Light Sensor | Wall power + DC converter | Voice Commands/Speaker | Conveyor | Flap | Moving Arm
1017 | Light Sensor | Wall power + DC converter | Voice Commands/Speaker | Conveyor | Basketball net (gamify recycling) | Flap + Diverter
1018 | Light Sensor | Wall power + DC converter | Voice Commands/Speaker | Conveyor | Basketball net (gamify recycling) | Chutes + Diverter
1019 | Light Sensor | Wall power + DC converter | Voice Commands/Speaker | Conveyor | Basketball net (gamify recycling) | Electric drives
1020 | Light Sensor | Wall power + DC converter | Voice Commands/Speaker | Conveyor | Basketball net (gamify recycling) | Moving Arm
1021 | Light Sensor | Wall power + DC converter | Voice Commands/Speaker | Conveyor | Mining Buckets | Flap + Diverter
1022 | Light Sensor | Wall power + DC converter | Voice Commands/Speaker | Conveyor | Mining Buckets | Chutes + Diverter
1023 | Light Sensor | Wall power + DC converter | Voice Commands/Speaker | Conveyor | Mining Buckets | Electric drives
1024 | Light Sensor | Wall power + DC converter | Voice Commands/Speaker | Conveyor | Mining Buckets | Moving Arm
1025 | Light Sensor | Wall power + DC converter | Voice Commands/Speaker | Moving Platform | Hatch & Lock | Flap + Diverter
1026 | Light Sensor | Wall power + DC converter | Voice Commands/Speaker | Moving Platform | Hatch & Lock | Chutes + Diverter
1027 | Light Sensor | Wall power + DC converter | Voice Commands/Speaker | Moving Platform | Hatch & Lock | Electric drives
1028 | Light Sensor | Wall power + DC converter | Voice Commands/Speaker | Moving Platform | Hatch & Lock | Moving Arm
1029 | Light Sensor | Wall power + DC converter | Voice Commands/Speaker | Moving Platform | Chute | Flap + Diverter
1030 | Light Sensor | Wall power + DC converter | Voice Commands/Speaker | Moving Platform | Chute | Chutes + Diverter
1031 | Light Sensor | Wall power + DC converter | Voice Commands/Speaker | Moving Platform | Chute | Electric drives
1032 | Light Sensor | Wall power + DC converter | Voice Commands/Speaker | Moving Platform | Chute | Moving Arm
1033 | Light Sensor | Wall power + DC converter | Voice Commands/Speaker | Moving Platform | Drawer | Flap + Diverter
1034 | Light Sensor | Wall power + DC converter | Voice Commands/Speaker | Moving Platform | Drawer | Chutes + Diverter
1035 | Light Sensor | Wall power + DC converter | Voice Commands/Speaker | Moving Platform | Drawer | Electric drives
1036 | Light Sensor | Wall power + DC converter | Voice Commands/Speaker | Moving Platform | Drawer | Moving Arm
1037 | Light Sensor | Wall power + DC converter | Voice Commands/Speaker | Moving Platform | Electric drive input | Flap + Diverter
1038 | Light Sensor | Wall power + DC converter | Voice Commands/Speaker | Moving Platform | Electric drive input | Chutes + Diverter
1039 | Light Sensor | Wall power + DC converter | Voice Commands/Speaker | Moving Platform | Electric drive input | Electric drives
1040 | Light Sensor | Wall power + DC converter | Voice Commands/Speaker | Moving Platform | Electric drive input | Moving Arm
1041 | Light Sensor | Wall power + DC converter | Voice Commands/Speaker | Moving Platform | Hopper + gate | Flap + Diverter
1042 | Light Sensor | Wall power + DC converter | Voice Commands/Speaker | Moving Platform | Hopper + gate | Chutes + Diverter
1043 | Light Sensor | Wall power + DC converter | Voice Commands/Speaker | Moving Platform | Hopper + gate | Electric drives
1044 | Light Sensor | Wall power + DC converter | Voice Commands/Speaker | Moving Platform | Hopper + gate | Moving Arm
1045 | Light Sensor | Wall power + DC converter | Voice Commands/Speaker | Moving Platform | Flap | Flap + Diverter
1046 | Light Sensor | Wall power + DC converter | Voice Commands/Speaker | Moving Platform | Flap | Chutes + Diverter
1047 | Light Sensor | Wall power + DC converter | Voice Commands/Speaker | Moving Platform | Flap | Electric drives
1048 | Light Sensor | Wall power + DC converter | Voice Commands/Speaker | Moving Platform | Flap | Moving Arm
1049 | Light Sensor | Wall power + DC converter | Voice Commands/Speaker | Moving Platform | Basketball net (gamify recycling) | Flap + Diverter
1050 | Light Sensor | Wall power + DC converter | Voice Commands/Speaker | Moving Platform | Basketball net (gamify recycling) | Chutes + Diverter
1051 | Light Sensor | Wall power + DC converter | Voice Commands/Speaker | Moving Platform | Basketball net (gamify recycling) | Electric drives
1052 | Light Sensor | Wall power + DC converter | Voice Commands/Speaker | Moving Platform | Basketball net (gamify recycling) | Moving Arm
1053 | Light Sensor | Wall power + DC converter | Voice Commands/Speaker | Moving Platform | Mining Buckets | Flap + Diverter
1054 | Light Sensor | Wall power + DC converter | Voice Commands/Speaker | Moving Platform | Mining Buckets | Chutes + Diverter
1055 | Light Sensor | Wall power + DC converter | Voice Commands/Speaker | Moving Platform | Mining Buckets | Electric drives
1056 | Light Sensor | Wall power + DC converter | Voice Commands/Speaker | Moving Platform | Mining Buckets | Moving Arm
1057 | Light Sensor | Wall power + DC converter | Voice Commands/Speaker | Sweeper | Hatch & Lock | Flap + Diverter
1058 | Light Sensor | Wall power + DC converter | Voice Commands/Speaker | Sweeper | Hatch & Lock | Chutes + Diverter
1059 | Light Sensor | Wall power + DC converter | Voice Commands/Speaker | Sweeper | Hatch & Lock | Electric drives
1060 | Light Sensor | Wall power + DC converter | Voice Commands/Speaker | Sweeper | Hatch & Lock | Moving Arm
1061 | Light Sensor | Wall power + DC converter | Voice Commands/Speaker | Sweeper | Chute | Flap + Diverter
1062 | Light Sensor | Wall power + DC converter | Voice Commands/Speaker | Sweeper | Chute | Chutes + Diverter
1063 | Light Sensor | Wall power + DC converter | Voice Commands/Speaker | Sweeper | Chute | Electric drives
1064 | Light Sensor | Wall power + DC converter | Voice Commands/Speaker | Sweeper | Chute | Moving Arm
1065 | Light Sensor | Wall power + DC converter | Voice Commands/Speaker | Sweeper | Drawer | Flap + Diverter
1066 | Light Sensor | Wall power + DC converter | Voice Commands/Speaker | Sweeper | Drawer | Chutes + Diverter
1067 | Light Sensor | Wall power + DC converter | Voice Commands/Speaker | Sweeper | Drawer | Electric drives
1068 | Light Sensor | Wall power + DC converter | Voice Commands/Speaker | Sweeper | Drawer | Moving Arm
1069 | Light Sensor | Wall power + DC converter | Voice Commands/Speaker | Sweeper | Electric drive input | Flap + Diverter
1070 | Light Sensor | Wall power + DC converter | Voice Commands/Speaker | Sweeper | Electric drive input | Chutes + Diverter
1071 | Light Sensor | Wall power + DC converter | Voice Commands/Speaker | Sweeper | Electric drive input | Electric drives
1072 | Light Sensor | Wall power + DC converter | Voice Commands/Speaker | Sweeper | Electric drive input | Moving Arm
1073 | Light Sensor | Wall power + DC converter | Voice Commands/Speaker | Sweeper | Hopper + gate | Flap + Diverter
1074 | Light Sensor | Wall power + DC converter | Voice Commands/Speaker | Sweeper | Hopper + gate | Chutes + Diverter
1075 | Light Sensor | Wall power + DC converter | Voice Commands/Speaker | Sweeper | Hopper + gate | Electric drives
1076 | Light Sensor | Wall power + DC converter | Voice Commands/Speaker | Sweeper | Hopper + gate | Moving Arm
1077 | Light Sensor | Wall power + DC converter | Voice Commands/Speaker | Sweeper | Flap | Flap + Diverter
1078 | Light Sensor | Wall power + DC converter | Voice Commands/Speaker | Sweeper | Flap | Chutes + Diverter
1079 | Light Sensor | Wall power + DC converter | Voice Commands/Speaker | Sweeper | Flap | Electric drives
1080 | Light Sensor | Wall power + DC converter | Voice Commands/Speaker | Sweeper | Flap | Moving Arm
1081 | Light Sensor | Wall power + DC converter | Voice Commands/Speaker | Sweeper | Basketball net (gamify recycling) | Flap + Diverter
1082 | Light Sensor | Wall power + DC converter | Voice Commands/Speaker | Sweeper | Basketball net (gamify recycling) | Chutes + Diverter
1083 | Light Sensor | Wall power + DC converter | Voice Commands/Speaker | Sweeper | Basketball net (gamify recycling) | Electric drives
1084 | Light Sensor | Wall power + DC converter | Voice Commands/Speaker | Sweeper | Basketball net (gamify recycling) | Moving Arm
1085 | Light Sensor | Wall power + DC converter | Voice Commands/Speaker | Sweeper | Mining Buckets | Flap + Diverter
1086 | Light Sensor | Wall power + DC converter | Voice Commands/Speaker | Sweeper | Mining Buckets | Chutes + Diverter
1087 | Light Sensor | Wall power + DC converter | Voice Commands/Speaker | Sweeper | Mining Buckets | Electric drives
1088 | Light Sensor | Wall power + DC converter | Voice Commands/Speaker | Sweeper | Mining Buckets | Moving Arm
1089 | Light Sensor | Wall power + DC converter | Voice Commands/Speaker | Rollers | Hatch & Lock | Flap + Diverter
1090 | Light Sensor | Wall power + DC converter | Voice Commands/Speaker | Rollers | Hatch & Lock | Chutes + Diverter
1091 | Light Sensor | Wall power + DC converter | Voice Commands/Speaker | Rollers | Hatch & Lock | Electric drives
1092 | Light Sensor | Wall power + DC converter | Voice Commands/Speaker | Rollers | Hatch & Lock | Moving Arm
1093 | Light Sensor | Wall power + DC converter | Voice Commands/Speaker | Rollers | Chute | Flap + Diverter
1094 | Light Sensor | Wall power + DC converter | Voice Commands/Speaker | Rollers | Chute | Chutes + Diverter
1095 | Light Sensor | Wall power + DC converter | Voice Commands/Speaker | Rollers | Chute | Electric drives
1096 | Light Sensor | Wall power + DC converter | Voice Commands/Speaker | Rollers | Chute | Moving Arm
1097 | Light Sensor | Wall power + DC converter | Voice Commands/Speaker | Rollers | Drawer | Flap + Diverter
1098 | Light Sensor | Wall power + DC converter | Voice Commands/Speaker | Rollers | Drawer | Chutes + Diverter
1099 | Light Sensor | Wall power + DC converter | Voice Commands/Speaker | Rollers | Drawer | Electric drives
1100 | Light Sensor | Wall power + DC converter | Voice Commands/Speaker | Rollers | Drawer | Moving Arm
1101 | Light Sensor | Wall power + DC converter | Voice Commands/Speaker | Rollers | Electric drive input | Flap + Diverter
1102 | Light Sensor | Wall power + DC converter | Voice Commands/Speaker | Rollers | Electric drive input | Chutes + Diverter
1103 | Light Sensor | Wall power + DC converter | Voice Commands/Speaker | Rollers | Electric drive input | Electric drives
1104 | Light Sensor | Wall power + DC converter | Voice Commands/Speaker | Rollers | Electric drive input | Moving Arm
1105 | Light Sensor | Wall power + DC converter | Voice Commands/Speaker | Rollers | Hopper + gate | Flap + Diverter
1106 | Light Sensor | Wall power + DC converter | Voice Commands/Speaker | Rollers | Hopper + gate | Chutes + Diverter
1107 | Light Sensor | Wall power + DC converter | Voice Commands/Speaker | Rollers | Hopper + gate | Electric drives
1108 | Light Sensor | Wall power + DC converter | Voice Commands/Speaker | Rollers | Hopper + gate | Moving Arm
1109 | Light Sensor | Wall power + DC converter | Voice Commands/Speaker | Rollers | Flap | Flap + Diverter
1110 | Light Sensor | Wall power + DC converter | Voice Commands/Speaker | Rollers | Flap | Chutes + Diverter
1111 | Light Sensor | Wall power + DC converter | Voice Commands/Speaker | Rollers | Flap | Electric drives
1112 | Light Sensor | Wall power + DC converter | Voice Commands/Speaker | Rollers | Flap | Moving Arm
1113 | Light Sensor | Wall power + DC converter | Voice Commands/Speaker | Rollers | Basketball net (gamify recycling) | Flap + Diverter
1114 | Light Sensor | Wall power + DC converter | Voice Commands/Speaker | Rollers | Basketball net (gamify recycling) | Chutes + Diverter
1115 | Light Sensor | Wall power + DC converter | Voice Commands/Speaker | Rollers | Basketball net (gamify recycling) | Electric drives
1116 | Light Sensor | Wall power + DC converter | Voice Commands/Speaker | Rollers | Basketball net (gamify recycling) | Moving Arm
1117 | Light Sensor | Wall power + DC converter | Voice Commands/Speaker | Rollers | Mining Buckets | Flap + Diverter
1118 | Light Sensor | Wall power + DC converter | Voice Commands/Speaker | Rollers | Mining Buckets | Chutes + Diverter
1119 | Light Sensor | Wall power + DC converter | Voice Commands/Speaker | Rollers | Mining Buckets | Electric drives
1120 | Light Sensor | Wall power + DC converter | Voice Commands/Speaker | Rollers | Mining Buckets | Moving Arm
1121 | Light Sensor | Wall power + DC converter | Gesture Control | Piston | Hatch & Lock | Flap + Diverter
1122 | Light Sensor | Wall power + DC converter | Gesture Control | Piston | Hatch & Lock | Chutes + Diverter
1123 | Light Sensor | Wall power + DC converter | Gesture Control | Piston | Hatch & Lock | Electric drives
1124 | Light Sensor | Wall power + DC converter | Gesture Control | Piston | Hatch & Lock | Moving Arm
1125 | Light Sensor | Wall power + DC converter | Gesture Control | Piston | Chute | Flap + Diverter
1126 | Light Sensor | Wall power + DC converter | Gesture Control | Piston | Chute | Chutes + Diverter
1127 | Light Sensor | Wall power + DC converter | Gesture Control | Piston | Chute | Electric drives
1128 | Light Sensor | Wall power + DC converter | Gesture Control | Piston | Chute | Moving Arm
1129 | Light Sensor | Wall power + DC converter | Gesture Control | Piston | Drawer | Flap + Diverter
1130 | Light Sensor | Wall power + DC converter | Gesture Control | Piston | Drawer | Chutes + Diverter
1131 | Light Sensor | Wall power + DC converter | Gesture Control | Piston | Drawer | Electric drives
1132 | Light Sensor | Wall power + DC converter | Gesture Control | Piston | Drawer | Moving Arm
1133 | Light Sensor | Wall power + DC converter | Gesture Control | Piston | Electric drive input | Flap + Diverter
1134 | Light Sensor | Wall power + DC converter | Gesture Control | Piston | Electric drive input | Chutes + Diverter
1135 | Light Sensor | Wall power + DC converter | Gesture Control | Piston | Electric drive input | Electric drives
1136 | Light Sensor | Wall power + DC converter | Gesture Control | Piston | Electric drive input | Moving Arm
1137 | Light Sensor | Wall power + DC converter | Gesture Control | Piston | Hopper + gate | Flap + Diverter
1138 | Light Sensor | Wall power + DC converter | Gesture Control | Piston | Hopper + gate | Chutes + Diverter
1139 | Light Sensor | Wall power + DC converter | Gesture Control | Piston | Hopper + gate | Electric drives
1140 | Light Sensor | Wall power + DC converter | Gesture Control | Piston | Hopper + gate | Moving Arm
1141 | Light Sensor | Wall power + DC converter | Gesture Control | Piston | Flap | Flap + Diverter
1142 | Light Sensor | Wall power + DC converter | Gesture Control | Piston | Flap | Chutes + Diverter
1143 | Light Sensor | Wall power + DC converter | Gesture Control | Piston | Flap | Electric drives
1144 | Light Sensor | Wall power + DC converter | Gesture Control | Piston | Flap | Moving Arm
1145 | Light Sensor | Wall power + DC converter | Gesture Control | Piston | Basketball net (gamify recycling) | Flap + Diverter
1146 | Light Sensor | Wall power + DC converter | Gesture Control | Piston | Basketball net (gamify recycling) | Chutes + Diverter
1147 | Light Sensor | Wall power + DC converter | Gesture Control | Piston | Basketball net (gamify recycling) | Electric drives
1148 | Light Sensor | Wall power + DC converter | Gesture Control | Piston | Basketball net (gamify recycling) | Moving Arm
1149 | Light Sensor | Wall power + DC converter | Gesture Control | Piston | Mining Buckets | Flap + Diverter
1150 | Light Sensor | Wall power + DC converter | Gesture Control | Piston | Mining Buckets | Chutes + Diverter
1151 | Light Sensor | Wall power + DC converter | Gesture Control | Piston | Mining Buckets | Electric drives
1152 | Light Sensor | Wall power + DC converter | Gesture Control | Piston | Mining Buckets | Moving Arm
1153 | Light Sensor | Wall power + DC converter | Gesture Control | Ramp+Gravity | Hatch & Lock | Flap + Diverter
1154 | Light Sensor | Wall power + DC converter | Gesture Control | Ramp+Gravity | Hatch & Lock | Chutes + Diverter
1155 | Light Sensor | Wall power + DC converter | Gesture Control | Ramp+Gravity | Hatch & Lock | Electric drives
1156 | Light Sensor | Wall power + DC converter | Gesture Control | Ramp+Gravity | Hatch & Lock | Moving Arm
1157 | Light Sensor | Wall power + DC converter | Gesture Control | Ramp+Gravity | Chute | Flap + Diverter
1158 | Light Sensor | Wall power + DC converter | Gesture Control | Ramp+Gravity | Chute | Chutes + Diverter
1159 | Light Sensor | Wall power + DC converter | Gesture Control | Ramp+Gravity | Chute | Electric drives
1160 | Light Sensor | Wall power + DC converter | Gesture Control | Ramp+Gravity | Chute | Moving Arm
1161 | Light Sensor | Wall power + DC converter | Gesture Control | Ramp+Gravity | Drawer | Flap + Diverter
1162 | Light Sensor | Wall power + DC converter | Gesture Control | Ramp+Gravity | Drawer | Chutes + Diverter
1163 | Light Sensor | Wall power + DC converter | Gesture Control | Ramp+Gravity | Drawer | Electric drives
1164 | Light Sensor | Wall power + DC converter | Gesture Control | Ramp+Gravity | Drawer | Moving Arm
1165 | Light Sensor | Wall power + DC converter | Gesture Control | Ramp+Gravity | Electric drive input | Flap + Diverter
1166 | Light Sensor | Wall power + DC converter | Gesture Control | Ramp+Gravity | Electric drive input | Chutes + Diverter
1167 | Light Sensor | Wall power + DC converter | Gesture Control | Ramp+Gravity | Electric drive input | Electric drives
1168 | Light Sensor | Wall power + DC converter | Gesture Control | Ramp+Gravity | Electric drive input | Moving Arm
1169 | Light Sensor | Wall power + DC converter | Gesture Control | Ramp+Gravity | Hopper + gate | Flap + Diverter
1170 | Light Sensor | Wall power + DC converter | Gesture Control | Ramp+Gravity | Hopper + gate | Chutes + Diverter
1171 | Light Sensor | Wall power + DC converter | Gesture Control | Ramp+Gravity | Hopper + gate | Electric drives
1172 | Light Sensor | Wall power + DC converter | Gesture Control | Ramp+Gravity | Hopper + gate | Moving Arm
1173 | Light Sensor | Wall power + DC converter | Gesture Control | Ramp+Gravity | Flap | Flap + Diverter
1174 | Light Sensor | Wall power + DC converter | Gesture Control | Ramp+Gravity | Flap | Chutes + Diverter
1175 | Light Sensor | Wall power + DC converter | Gesture Control | Ramp+Gravity | Flap | Electric drives
1176 | Light Sensor | Wall power + DC converter | Gesture Control | Ramp+Gravity | Flap | Moving Arm
1177 | Light Sensor | Wall power + DC converter | Gesture Control | Ramp+Gravity | Basketball net (gamify recycling) | Flap + Diverter
1178 | Light Sensor | Wall power + DC converter | Gesture Control | Ramp+Gravity | Basketball net (gamify recycling) | Chutes + Diverter
1179 | Light Sensor | Wall power + DC converter | Gesture Control | Ramp+Gravity | Basketball net (gamify recycling) | Electric drives
1180 | Light Sensor | Wall power + DC converter | Gesture Control | Ramp+Gravity | Basketball net (gamify recycling) | Moving Arm
1181 | Light Sensor | Wall power + DC converter | Gesture Control | Ramp+Gravity | Mining Buckets | Flap + Diverter
1182 | Light Sensor | Wall power + DC converter | Gesture Control | Ramp+Gravity | Mining Buckets | Chutes + Diverter
1183 | Light Sensor | Wall power + DC converter | Gesture Control | Ramp+Gravity | Mining Buckets | Electric drives
1184 | Light Sensor | Wall power + DC converter | Gesture Control | Ramp+Gravity | Mining Buckets | Moving Arm
1185 | Light Sensor | Wall power + DC converter | Gesture Control | Funnel | Hatch & Lock | Flap + Diverter
1186 | Light Sensor | Wall power + DC converter | Gesture Control | Funnel | Hatch & Lock | Chutes + Diverter
1187 | Light Sensor | Wall power + DC converter | Gesture Control | Funnel | Hatch & Lock | Electric drives
1188 | Light Sensor | Wall power + DC converter | Gesture Control | Funnel | Hatch & Lock | Moving Arm
1189 | Light Sensor | Wall power + DC converter | Gesture Control | Funnel | Chute | Flap + Diverter
1190 | Light Sensor | Wall power + DC converter | Gesture Control | Funnel | Chute | Chutes + Diverter
1191 | Light Sensor | Wall power + DC converter | Gesture Control | Funnel | Chute | Electric drives
1192 | Light Sensor | Wall power + DC converter | Gesture Control | Funnel | Chute | Moving Arm
1193 | Light Sensor | Wall power + DC converter | Gesture Control | Funnel | Drawer | Flap + Diverter
1194 | Light Sensor | Wall power + DC converter | Gesture Control | Funnel | Drawer | Chutes + Diverter
1195 | Light Sensor | Wall power + DC converter | Gesture Control | Funnel | Drawer | Electric drives
1196 | Light Sensor | Wall power + DC converter | Gesture Control | Funnel | Drawer | Moving Arm
1197 | Light Sensor | Wall power + DC converter | Gesture Control | Funnel | Electric drive input | Flap + Diverter
1198 | Light Sensor | Wall power + DC converter | Gesture Control | Funnel | Electric drive input | Chutes + Diverter
1199 | Light Sensor | Wall power + DC converter | Gesture Control | Funnel | Electric drive input | Electric drives
1200 | Light Sensor | Wall power + DC converter | Gesture Control | Funnel | Electric drive input | Moving Arm
1201 | Light Sensor | Wall power + DC converter | Gesture Control | Funnel | Hopper + gate | Flap + Diverter
1202 | Light Sensor | Wall power + DC converter | Gesture Control | Funnel | Hopper + gate | Chutes + Diverter
1203 | Light Sensor | Wall power + DC converter | Gesture Control | Funnel | Hopper + gate | Electric drives
1204 | Light Sensor | Wall power + DC converter | Gesture Control | Funnel | Hopper + gate | Moving Arm
1205 | Light Sensor | Wall power + DC converter | Gesture Control | Funnel | Flap | Flap + Diverter
1206 | Light Sensor | Wall power + DC converter | Gesture Control | Funnel | Flap | Chutes + Diverter
1207 | Light Sensor | Wall power + DC converter | Gesture Control | Funnel | Flap | Electric drives
1208 | Light Sensor | Wall power + DC converter | Gesture Control | Funnel | Flap | Moving Arm
1209 | Light Sensor | Wall power + DC converter | Gesture Control | Funnel | Basketball net (gamify recycling) | Flap + Diverter
1210 | Light Sensor | Wall power + DC converter | Gesture Control | Funnel | Basketball net (gamify recycling) | Chutes + Diverter
1211 | Light Sensor | Wall power + DC converter | Gesture Control | Funnel | Basketball net (gamify recycling) | Electric drives
1212 | Light Sensor | Wall power + DC converter | Gesture Control | Funnel | Basketball net (gamify recycling) | Moving Arm
1213 | Light Sensor | Wall power + DC converter | Gesture Control | Funnel | Mining Buckets | Flap + Diverter
1214 | Light Sensor | Wall power + DC converter | Gesture Control | Funnel | Mining Buckets | Chutes + Diverter
1215 | Light Sensor | Wall power + DC converter | Gesture Control | Funnel | Mining Buckets | Electric drives
1216 | Light Sensor | Wall power + DC converter | Gesture Control | Funnel | Mining Buckets | Moving Arm
1217 | Light Sensor | Wall power + DC converter | Gesture Control | Conveyor | Hatch & Lock | Flap + Diverter
1218 | Light Sensor | Wall power + DC converter | Gesture Control | Conveyor | Hatch & Lock | Chutes + Diverter
1219 | Light Sensor | Wall power + DC converter | Gesture Control | Conveyor | Hatch & Lock | Electric drives
1220 | Light Sensor | Wall power + DC converter | Gesture Control | Conveyor | Hatch & Lock | Moving Arm
1221 | Light Sensor | Wall power + DC converter | Gesture Control | Conveyor | Chute | Flap + Diverter
1222 | Light Sensor | Wall power + DC converter | Gesture Control | Conveyor | Chute | Chutes + Diverter
1223 | Light Sensor | Wall power + DC converter | Gesture Control | Conveyor | Chute | Electric drives
1224 | Light Sensor | Wall power + DC converter | Gesture Control | Conveyor | Chute | Moving Arm
1225 | Light Sensor | Wall power + DC converter | Gesture Control | Conveyor | Drawer | Flap + Diverter
1226 | Light Sensor | Wall power + DC converter | Gesture Control | Conveyor | Drawer | Chutes + Diverter
1227 | Light Sensor | Wall power + DC converter | Gesture Control | Conveyor | Drawer | Electric drives
1228 | Light Sensor | Wall power + DC converter | Gesture Control | Conveyor | Drawer | Moving Arm
1229 | Light Sensor | Wall power + DC converter | Gesture Control | Conveyor | Electric drive input | Flap + Diverter
1230 | Light Sensor | Wall power + DC converter | Gesture Control | Conveyor | Electric drive input | Chutes + Diverter
1231 | Light Sensor | Wall power + DC converter | Gesture Control | Conveyor | Electric drive input | Electric drives
1232 | Light Sensor | Wall power + DC converter | Gesture Control | Conveyor | Electric drive input | Moving Arm
1233 | Light Sensor | Wall power + DC converter | Gesture Control | Conveyor | Hopper + gate | Flap + Diverter
1234 | Light Sensor | Wall power + DC converter | Gesture Control | Conveyor | Hopper + gate | Chutes + Diverter
1235 | Light Sensor | Wall power + DC converter | Gesture Control | Conveyor | Hopper + gate | Electric drives
1236 | Light Sensor | Wall power + DC converter | Gesture Control | Conveyor | Hopper + gate | Moving Arm
1237 | Light Sensor | Wall power + DC converter | Gesture Control | Conveyor | Flap | Flap + Diverter
1238 | Light Sensor | Wall power + DC converter | Gesture Control | Conveyor | Flap | Chutes + Diverter
1239 | Light Sensor | Wall power + DC converter | Gesture Control | Conveyor | Flap | Electric drives
1240 | Light Sensor | Wall power + DC converter | Gesture Control | Conveyor | Flap | Moving Arm
1241 | Light Sensor | Wall power + DC converter | Gesture Control | Conveyor | Basketball net (gamify recycling) | Flap + Diverter
1242 | Light Sensor | Wall power + DC converter | Gesture Control | Conveyor | Basketball net (gamify recycling) | Chutes + Diverter
1243 | Light Sensor | Wall power + DC converter | Gesture Control | Conveyor | Basketball net (gamify recycling) | Electric drives
1244 | Light Sensor | Wall power + DC converter | Gesture Control | Conveyor | Basketball net (gamify recycling) | Moving Arm
1245 | Light Sensor | Wall power + DC converter | Gesture Control | Conveyor | Mining Buckets | Flap + Diverter
1246 | Light Sensor | Wall power + DC converter | Gesture Control | Conveyor | Mining Buckets | Chutes + Diverter
1247 | Light Sensor | Wall power + DC converter | Gesture Control | Conveyor | Mining Buckets | Electric drives
1248 | Light Sensor | Wall power + DC converter | Gesture Control | Conveyor | Mining Buckets | Moving Arm
1249 | Light Sensor | Wall power + DC converter | Gesture Control | Moving Platform | Hatch & Lock | Flap + Diverter
1250 | Light Sensor | Wall power + DC converter | Gesture Control | Moving Platform | Hatch & Lock | Chutes + Diverter
1251 | Light Sensor | Wall power + DC converter | Gesture Control | Moving Platform | Hatch & Lock | Electric drives
1252 | Light Sensor | Wall power + DC converter | Gesture Control | Moving Platform | Hatch & Lock | Moving Arm
1253 | Light Sensor | Wall power + DC converter | Gesture Control | Moving Platform | Chute | Flap + Diverter
1254 | Light Sensor | Wall power + DC converter | Gesture Control | Moving Platform | Chute | Chutes + Diverter
1255 | Light Sensor | Wall power + DC converter | Gesture Control | Moving Platform | Chute | Electric drives
1256 | Light Sensor | Wall power + DC converter | Gesture Control | Moving Platform | Chute | Moving Arm
1257 | Light Sensor | Wall power + DC converter | Gesture Control | Moving Platform | Drawer | Flap + Diverter
1258 | Light Sensor | Wall power + DC converter | Gesture Control | Moving Platform | Drawer | Chutes + Diverter
1259 | Light Sensor | Wall power + DC converter | Gesture Control | Moving Platform | Drawer | Electric drives
1260 | Light Sensor | Wall power + DC converter | Gesture Control | Moving Platform | Drawer | Moving Arm
1261 | Light Sensor | Wall power + DC converter | Gesture Control | Moving Platform | Electric drive input | Flap + Diverter
1262 | Light Sensor | Wall power + DC converter | Gesture Control | Moving Platform | Electric drive input | Chutes + Diverter
1263 | Light Sensor | Wall power + DC converter | Gesture Control | Moving Platform | Electric drive input | Electric drives
1264 | Light Sensor | Wall power + DC converter | Gesture Control | Moving Platform | Electric drive input | Moving Arm
1265 | Light Sensor | Wall power + DC converter | Gesture Control | Moving Platform | Hopper + gate | Flap + Diverter
1266 | Light Sensor | Wall power + DC converter | Gesture Control | Moving Platform | Hopper + gate | Chutes + Diverter
1267 | Light Sensor | Wall power + DC converter | Gesture Control | Moving Platform | Hopper + gate | Electric drives
1268 | Light Sensor | Wall power + DC converter | Gesture Control | Moving Platform | Hopper + gate | Moving Arm
1269 | Light Sensor | Wall power + DC converter | Gesture Control | Moving Platform | Flap | Flap + Diverter
1270 | Light Sensor | Wall power + DC converter | Gesture Control | Moving Platform | Flap | Chutes + Diverter
1271 | Light Sensor | Wall power + DC converter | Gesture Control | Moving Platform | Flap | Electric drives
1272 | Light Sensor | Wall power + DC converter | Gesture Control | Moving Platform | Flap | Moving Arm
1273 | Light Sensor | Wall power + DC converter | Gesture Control | Moving Platform | Basketball net (gamify recycling) | Flap + Diverter
1274 | Light Sensor | Wall power + DC converter | Gesture Control | Moving Platform | Basketball net (gamify recycling) | Chutes + Diverter
1275 | Light Sensor | Wall power + DC converter | Gesture Control | Moving Platform | Basketball net (gamify recycling) | Electric drives
1276 | Light Sensor | Wall power + DC converter | Gesture Control | Moving Platform | Basketball net (gamify recycling) | Moving Arm
1277 | Light Sensor | Wall power + DC converter | Gesture Control | Moving Platform | Mining Buckets | Flap + Diverter
1278 | Light Sensor | Wall power + DC converter | Gesture Control | Moving Platform | Mining Buckets | Chutes + Diverter
1279 | Light Sensor | Wall power + DC converter | Gesture Control | Moving Platform | Mining Buckets | Electric drives
1280 | Light Sensor | Wall power + DC converter | Gesture Control | Moving Platform | Mining Buckets | Moving Arm
1281 | Light Sensor | Wall power + DC converter | Gesture Control | Sweeper | Hatch & Lock | Flap + Diverter
1282 | Light Sensor | Wall power + DC converter | Gesture Control | Sweeper | Hatch & Lock | Chutes + Diverter
1283 | Light Sensor | Wall power + DC converter | Gesture Control | Sweeper | Hatch & Lock | Electric drives
1284 | Light Sensor | Wall power + DC converter | Gesture Control | Sweeper | Hatch & Lock | Moving Arm
1285 | Light Sensor | Wall power + DC converter | Gesture Control | Sweeper | Chute | Flap + Diverter
1286 | Light Sensor | Wall power + DC converter | Gesture Control | Sweeper | Chute | Chutes + Diverter
1287 | Light Sensor | Wall power + DC converter | Gesture Control | Sweeper | Chute | Electric drives
1288 | Light Sensor | Wall power + DC converter | Gesture Control | Sweeper | Chute | Moving Arm
1289 | Light Sensor | Wall power + DC converter | Gesture Control | Sweeper | Drawer | Flap + Diverter
1290 | Light Sensor | Wall power + DC converter | Gesture Control | Sweeper | Drawer | Chutes + Diverter
1291 | Light Sensor | Wall power + DC converter | Gesture Control | Sweeper | Drawer | Electric drives
1292 | Light Sensor | Wall power + DC converter | Gesture Control | Sweeper | Drawer | Moving Arm
1293 | Light Sensor | Wall power + DC converter | Gesture Control | Sweeper | Electric drive input | Flap + Diverter
1294 | Light Sensor | Wall power + DC converter | Gesture Control | Sweeper | Electric drive input | Chutes + Diverter
1295 | Light Sensor | Wall power + DC converter | Gesture Control | Sweeper | Electric drive input | Electric drives
1296 | Light Sensor | Wall power + DC converter | Gesture Control | Sweeper | Electric drive input | Moving Arm
1297 | Light Sensor | Wall power + DC converter | Gesture Control | Sweeper | Hopper + gate | Flap + Diverter
1298 | Light Sensor | Wall power + DC converter | Gesture Control | Sweeper | Hopper + gate | Chutes + Diverter
1299 | Light Sensor | Wall power + DC converter | Gesture Control | Sweeper | Hopper + gate | Electric drives
1300 | Light Sensor | Wall power + DC converter | Gesture Control | Sweeper | Hopper + gate | Moving Arm
1301 | Light Sensor | Wall power + DC converter | Gesture Control | Sweeper | Flap | Flap + Diverter
1302 | Light Sensor | Wall power + DC converter | Gesture Control | Sweeper | Flap | Chutes + Diverter
1303 | Light Sensor | Wall power + DC converter | Gesture Control | Sweeper | Flap | Electric drives
1304 | Light Sensor | Wall power + DC converter | Gesture Control | Sweeper | Flap | Moving Arm
1305 | Light Sensor | Wall power + DC converter | Gesture Control | Sweeper | Basketball net (gamify recycling) | Flap + Diverter
1306 | Light Sensor | Wall power + DC converter | Gesture Control | Sweeper | Basketball net (gamify recycling) | Chutes + Diverter
1307 | Light Sensor | Wall power + DC converter | Gesture Control | Sweeper | Basketball net (gamify recycling) | Electric drives
1308 | Light Sensor | Wall power + DC converter | Gesture Control | Sweeper | Basketball net (gamify recycling) | Moving Arm
1309 | Light Sensor | Wall power + DC converter | Gesture Control | Sweeper | Mining Buckets | Flap + Diverter
1310 | Light Sensor | Wall power + DC converter | Gesture Control | Sweeper | Mining Buckets | Chutes + Diverter
1311 | Light Sensor | Wall power + DC converter | Gesture Control | Sweeper | Mining Buckets | Electric drives
1312 | Light Sensor | Wall power + DC converter | Gesture Control | Sweeper | Mining Buckets | Moving Arm
1313 | Light Sensor | Wall power + DC converter | Gesture Control | Rollers | Hatch & Lock | Flap + Diverter
1314 | Light Sensor | Wall power + DC converter | Gesture Control | Rollers | Hatch & Lock | Chutes + Diverter
1315 | Light Sensor | Wall power + DC converter | Gesture Control | Rollers | Hatch & Lock | Electric drives
1316 | Light Sensor | Wall power + DC converter | Gesture Control | Rollers | Hatch & Lock | Moving Arm
1317 | Light Sensor | Wall power + DC converter | Gesture Control | Rollers | Chute | Flap + Diverter
1318 | Light Sensor | Wall power + DC converter | Gesture Control | Rollers | Chute | Chutes + Diverter
1319 | Light Sensor | Wall power + DC converter | Gesture Control | Rollers | Chute | Electric drives
1320 | Light Sensor | Wall power + DC converter | Gesture Control | Rollers | Chute | Moving Arm
1321 | Light Sensor | Wall power + DC converter | Gesture Control | Rollers | Drawer | Flap + Diverter
1322 | Light Sensor | Wall power + DC converter | Gesture Control | Rollers | Drawer | Chutes + Diverter
1323 | Light Sensor | Wall power + DC converter | Gesture Control | Rollers | Drawer | Electric drives
1324 | Light Sensor | Wall power + DC converter | Gesture Control | Rollers | Drawer | Moving Arm
1325 | Light Sensor | Wall power + DC converter | Gesture Control | Rollers | Electric drive input | Flap + Diverter
1326 | Light Sensor | Wall power + DC converter | Gesture Control | Rollers | Electric drive input | Chutes + Diverter
1327 | Light Sensor | Wall power + DC converter | Gesture Control | Rollers | Electric drive input | Electric drives
1328 | Light Sensor | Wall power + DC converter | Gesture Control | Rollers | Electric drive input | Moving Arm
1329 | Light Sensor | Wall power + DC converter | Gesture Control | Rollers | Hopper + gate | Flap + Diverter
1330 | Light Sensor | Wall power + DC converter | Gesture Control | Rollers | Hopper + gate | Chutes + Diverter
1331 | Light Sensor | Wall power + DC converter | Gesture Control | Rollers | Hopper + gate | Electric drives
1332 | Light Sensor | Wall power + DC converter | Gesture Control | Rollers | Hopper + gate | Moving Arm
1333 | Light Sensor | Wall power + DC converter | Gesture Control | Rollers | Flap | Flap + Diverter
1334 | Light Sensor | Wall power + DC converter | Gesture Control | Rollers | Flap | Chutes + Diverter
1335 | Light Sensor | Wall power + DC converter | Gesture Control | Rollers | Flap | Electric drives
1336 | Light Sensor | Wall power + DC converter | Gesture Control | Rollers | Flap | Moving Arm
1337 | Light Sensor | Wall power + DC converter | Gesture Control | Rollers | Basketball net (gamify recycling) | Flap + Diverter
1338 | Light Sensor | Wall power + DC converter | Gesture Control | Rollers | Basketball net (gamify recycling) | Chutes + Diverter
1339 | Light Sensor | Wall power + DC converter | Gesture Control | Rollers | Basketball net (gamify recycling) | Electric drives
1340 | Light Sensor | Wall power + DC converter | Gesture Control | Rollers | Basketball net (gamify recycling) | Moving Arm
1341 | Light Sensor | Wall power + DC converter | Gesture Control | Rollers | Mining Buckets | Flap + Diverter
1342 | Light Sensor | Wall power + DC converter | Gesture Control | Rollers | Mining Buckets | Chutes + Diverter
1343 | Light Sensor | Wall power + DC converter | Gesture Control | Rollers | Mining Buckets | Electric drives
1344 | Light Sensor | Wall power + DC converter | Gesture Control | Rollers | Mining Buckets | Moving Arm
1345 | Light Sensor | Battery | Lights + buttons | Piston | Hatch & Lock | Flap + Diverter
1346 | Light Sensor | Battery | Lights + buttons | Piston | Hatch & Lock | Chutes + Diverter
1347 | Light Sensor | Battery | Lights + buttons | Piston | Hatch & Lock | Electric drives
1348 | Light Sensor | Battery | Lights + buttons | Piston | Hatch & Lock | Moving Arm
1349 | Light Sensor | Battery | Lights + buttons | Piston | Chute | Flap + Diverter
1350 | Light Sensor | Battery | Lights + buttons | Piston | Chute | Chutes + Diverter
1351 | Light Sensor | Battery | Lights + buttons | Piston | Chute | Electric drives
1352 | Light Sensor | Battery | Lights + buttons | Piston | Chute | Moving Arm
1353 | Light Sensor | Battery | Lights + buttons | Piston | Drawer | Flap + Diverter
1354 | Light Sensor | Battery | Lights + buttons | Piston | Drawer | Chutes + Diverter
1355 | Light Sensor | Battery | Lights + buttons | Piston | Drawer | Electric drives
1356 | Light Sensor | Battery | Lights + buttons | Piston | Drawer | Moving Arm
1357 | Light Sensor | Battery | Lights + buttons | Piston | Electric drive input | Flap + Diverter
1358 | Light Sensor | Battery | Lights + buttons | Piston | Electric drive input | Chutes + Diverter
1359 | Light Sensor | Battery | Lights + buttons | Piston | Electric drive input | Electric drives
1360 | Light Sensor | Battery | Lights + buttons | Piston | Electric drive input | Moving Arm
1361 | Light Sensor | Battery | Lights + buttons | Piston | Hopper + gate | Flap + Diverter
1362 | Light Sensor | Battery | Lights + buttons | Piston | Hopper + gate | Chutes + Diverter
1363 | Light Sensor | Battery | Lights + buttons | Piston | Hopper + gate | Electric drives
1364 | Light Sensor | Battery | Lights + buttons | Piston | Hopper + gate | Moving Arm
1365 | Light Sensor | Battery | Lights + buttons | Piston | Flap | Flap + Diverter
1366 | Light Sensor | Battery | Lights + buttons | Piston | Flap | Chutes + Diverter
1367 | Light Sensor | Battery | Lights + buttons | Piston | Flap | Electric drives
1368 | Light Sensor | Battery | Lights + buttons | Piston | Flap | Moving Arm
1369 | Light Sensor | Battery | Lights + buttons | Piston | Basketball net (gamify recycling) | Flap + Diverter
1370 | Light Sensor | Battery | Lights + buttons | Piston | Basketball net (gamify recycling) | Chutes + Diverter
1371 | Light Sensor | Battery | Lights + buttons | Piston | Basketball net (gamify recycling) | Electric drives
1372 | Light Sensor | Battery | Lights + buttons | Piston | Basketball net (gamify recycling) | Moving Arm
1373 | Light Sensor | Battery | Lights + buttons | Piston | Mining Buckets | Flap + Diverter
1374 | Light Sensor | Battery | Lights + buttons | Piston | Mining Buckets | Chutes + Diverter
1375 | Light Sensor | Battery | Lights + buttons | Piston | Mining Buckets | Electric drives
1376 | Light Sensor | Battery | Lights + buttons | Piston | Mining Buckets | Moving Arm
1377 | Light Sensor | Battery | Lights + buttons | Ramp+Gravity | Hatch & Lock | Flap + Diverter
1378 | Light Sensor | Battery | Lights + buttons | Ramp+Gravity | Hatch & Lock | Chutes + Diverter
1379 | Light Sensor | Battery | Lights + buttons | Ramp+Gravity | Hatch & Lock | Electric drives
1380 | Light Sensor | Battery | Lights + buttons | Ramp+Gravity | Hatch & Lock | Moving Arm
1381 | Light Sensor | Battery | Lights + buttons | Ramp+Gravity | Chute | Flap + Diverter
1382 | Light Sensor | Battery | Lights + buttons | Ramp+Gravity | Chute | Chutes + Diverter
1383 | Light Sensor | Battery | Lights + buttons | Ramp+Gravity | Chute | Electric drives
1384 | Light Sensor | Battery | Lights + buttons | Ramp+Gravity | Chute | Moving Arm
1385 | Light Sensor | Battery | Lights + buttons | Ramp+Gravity | Drawer | Flap + Diverter
1386 | Light Sensor | Battery | Lights + buttons | Ramp+Gravity | Drawer | Chutes + Diverter
1387 | Light Sensor | Battery | Lights + buttons | Ramp+Gravity | Drawer | Electric drives
1388 | Light Sensor | Battery | Lights + buttons | Ramp+Gravity | Drawer | Moving Arm
1389 | Light Sensor | Battery | Lights + buttons | Ramp+Gravity | Electric drive input | Flap + Diverter
1390 | Light Sensor | Battery | Lights + buttons | Ramp+Gravity | Electric drive input | Chutes + Diverter
1391 | Light Sensor | Battery | Lights + buttons | Ramp+Gravity | Electric drive input | Electric drives
1392 | Light Sensor | Battery | Lights + buttons | Ramp+Gravity | Electric drive input | Moving Arm
1393 | Light Sensor | Battery | Lights + buttons | Ramp+Gravity | Hopper + gate | Flap + Diverter
1394 | Light Sensor | Battery | Lights + buttons | Ramp+Gravity | Hopper + gate | Chutes + Diverter
1395 | Light Sensor | Battery | Lights + buttons | Ramp+Gravity | Hopper + gate | Electric drives
1396 | Light Sensor | Battery | Lights + buttons | Ramp+Gravity | Hopper + gate | Moving Arm
1397 | Light Sensor | Battery | Lights + buttons | Ramp+Gravity | Flap | Flap + Diverter
1398 | Light Sensor | Battery | Lights + buttons | Ramp+Gravity | Flap | Chutes + Diverter
1399 | Light Sensor | Battery | Lights + buttons | Ramp+Gravity | Flap | Electric drives
1400 | Light Sensor | Battery | Lights + buttons | Ramp+Gravity | Flap | Moving Arm
1401 | Light Sensor | Battery | Lights + buttons | Ramp+Gravity | Basketball net (gamify recycling) | Flap + Diverter
1402 | Light Sensor | Battery | Lights + buttons | Ramp+Gravity | Basketball net (gamify recycling) | Chutes + Diverter
1403 | Light Sensor | Battery | Lights + buttons | Ramp+Gravity | Basketball net (gamify recycling) | Electric drives
1404 | Light Sensor | Battery | Lights + buttons | Ramp+Gravity | Basketball net (gamify recycling) | Moving Arm
1405 | Light Sensor | Battery | Lights + buttons | Ramp+Gravity | Mining Buckets | Flap + Diverter
1406 | Light Sensor | Battery | Lights + buttons | Ramp+Gravity | Mining Buckets | Chutes + Diverter
1407 | Light Sensor | Battery | Lights + buttons | Ramp+Gravity | Mining Buckets | Electric drives
1408 | Light Sensor | Battery | Lights + buttons | Ramp+Gravity | Mining Buckets | Moving Arm
1409 | Light Sensor | Battery | Lights + buttons | Funnel | Hatch & Lock | Flap + Diverter
1410 | Light Sensor | Battery | Lights + buttons | Funnel | Hatch & Lock | Chutes + Diverter
1411 | Light Sensor | Battery | Lights + buttons | Funnel | Hatch & Lock | Electric drives
1412 | Light Sensor | Battery | Lights + buttons | Funnel | Hatch & Lock | Moving Arm
1413 | Light Sensor | Battery | Lights + buttons | Funnel | Chute | Flap + Diverter
1414 | Light Sensor | Battery | Lights + buttons | Funnel | Chute | Chutes + Diverter
1415 | Light Sensor | Battery | Lights + buttons | Funnel | Chute | Electric drives
1416 | Light Sensor | Battery | Lights + buttons | Funnel | Chute | Moving Arm
1417 | Light Sensor | Battery | Lights + buttons | Funnel | Drawer | Flap + Diverter
1418 | Light Sensor | Battery | Lights + buttons | Funnel | Drawer | Chutes + Diverter
1419 | Light Sensor | Battery | Lights + buttons | Funnel | Drawer | Electric drives
1420 | Light Sensor | Battery | Lights + buttons | Funnel | Drawer | Moving Arm
1421 | Light Sensor | Battery | Lights + buttons | Funnel | Electric drive input | Flap + Diverter
1422 | Light Sensor | Battery | Lights + buttons | Funnel | Electric drive input | Chutes + Diverter
1423 | Light Sensor | Battery | Lights + buttons | Funnel | Electric drive input | Electric drives
1424 | Light Sensor | Battery | Lights + buttons | Funnel | Electric drive input | Moving Arm
1425 | Light Sensor | Battery | Lights + buttons | Funnel | Hopper + gate | Flap + Diverter
1426 | Light Sensor | Battery | Lights + buttons | Funnel | Hopper + gate | Chutes + Diverter
1427 | Light Sensor | Battery | Lights + buttons | Funnel | Hopper + gate | Electric drives
1428 | Light Sensor | Battery | Lights + buttons | Funnel | Hopper + gate | Moving Arm
1429 | Light Sensor | Battery | Lights + buttons | Funnel | Flap | Flap + Diverter
1430 | Light Sensor | Battery | Lights + buttons | Funnel | Flap | Chutes + Diverter
1431 | Light Sensor | Battery | Lights + buttons | Funnel | Flap | Electric drives
1432 | Light Sensor | Battery | Lights + buttons | Funnel | Flap | Moving Arm
1433 | Light Sensor | Battery | Lights + buttons | Funnel | Basketball net (gamify recycling) | Flap + Diverter
1434 | Light Sensor | Battery | Lights + buttons | Funnel | Basketball net (gamify recycling) | Chutes + Diverter
1435 | Light Sensor | Battery | Lights + buttons | Funnel | Basketball net (gamify recycling) | Electric drives
1436 | Light Sensor | Battery | Lights + buttons | Funnel | Basketball net (gamify recycling) | Moving Arm
1437 | Light Sensor | Battery | Lights + buttons | Funnel | Mining Buckets | Flap + Diverter
1438 | Light Sensor | Battery | Lights + buttons | Funnel | Mining Buckets | Chutes + Diverter
1439 | Light Sensor | Battery | Lights + buttons | Funnel | Mining Buckets | Electric drives
1440 | Light Sensor | Battery | Lights + buttons | Funnel | Mining Buckets | Moving Arm
1441 | Light Sensor | Battery | Lights + buttons | Conveyor | Hatch & Lock | Flap + Diverter
1442 | Light Sensor | Battery | Lights + buttons | Conveyor | Hatch & Lock | Chutes + Diverter
1443 | Light Sensor | Battery | Lights + buttons | Conveyor | Hatch & Lock | Electric drives
1444 | Light Sensor | Battery | Lights + buttons | Conveyor | Hatch & Lock | Moving Arm
1445 | Light Sensor | Battery | Lights + buttons | Conveyor | Chute | Flap + Diverter
1446 | Light Sensor | Battery | Lights + buttons | Conveyor | Chute | Chutes + Diverter
1447 | Light Sensor | Battery | Lights + buttons | Conveyor | Chute | Electric drives
1448 | Light Sensor | Battery | Lights + buttons | Conveyor | Chute | Moving Arm
1449 | Light Sensor | Battery | Lights + buttons | Conveyor | Drawer | Flap + Diverter
1450 | Light Sensor | Battery | Lights + buttons | Conveyor | Drawer | Chutes + Diverter
1451 | Light Sensor | Battery | Lights + buttons | Conveyor | Drawer | Electric drives
1452 | Light Sensor | Battery | Lights + buttons | Conveyor | Drawer | Moving Arm
1453 | Light Sensor | Battery | Lights + buttons | Conveyor | Electric drive input | Flap + Diverter
1454 | Light Sensor | Battery | Lights + buttons | Conveyor | Electric drive input | Chutes + Diverter
1455 | Light Sensor | Battery | Lights + buttons | Conveyor | Electric drive input | Electric drives
1456 | Light Sensor | Battery | Lights + buttons | Conveyor | Electric drive input | Moving Arm
1457 | Light Sensor | Battery | Lights + buttons | Conveyor | Hopper + gate | Flap + Diverter
1458 | Light Sensor | Battery | Lights + buttons | Conveyor | Hopper + gate | Chutes + Diverter
1459 | Light Sensor | Battery | Lights + buttons | Conveyor | Hopper + gate | Electric drives
1460 | Light Sensor | Battery | Lights + buttons | Conveyor | Hopper + gate | Moving Arm
1461 | Light Sensor | Battery | Lights + buttons | Conveyor | Flap | Flap + Diverter
1462 | Light Sensor | Battery | Lights + buttons | Conveyor | Flap | Chutes + Diverter
1463 | Light Sensor | Battery | Lights + buttons | Conveyor | Flap | Electric drives
1464 | Light Sensor | Battery | Lights + buttons | Conveyor | Flap | Moving Arm
1465 | Light Sensor | Battery | Lights + buttons | Conveyor | Basketball net (gamify recycling) | Flap + Diverter
1466 | Light Sensor | Battery | Lights + buttons | Conveyor | Basketball net (gamify recycling) | Chutes + Diverter
1467 | Light Sensor | Battery | Lights + buttons | Conveyor | Basketball net (gamify recycling) | Electric drives
1468 | Light Sensor | Battery | Lights + buttons | Conveyor | Basketball net (gamify recycling) | Moving Arm
1469 | Light Sensor | Battery | Lights + buttons | Conveyor | Mining Buckets | Flap + Diverter
1470 | Light Sensor | Battery | Lights + buttons | Conveyor | Mining Buckets | Chutes + Diverter
1471 | Light Sensor | Battery | Lights + buttons | Conveyor | Mining Buckets | Electric drives
1472 | Light Sensor | Battery | Lights + buttons | Conveyor | Mining Buckets | Moving Arm
1473 | Light Sensor | Battery | Lights + buttons | Moving Platform | Hatch & Lock | Flap + Diverter
1474 | Light Sensor | Battery | Lights + buttons | Moving Platform | Hatch & Lock | Chutes + Diverter
1475 | Light Sensor | Battery | Lights + buttons | Moving Platform | Hatch & Lock | Electric drives
1476 | Light Sensor | Battery | Lights + buttons | Moving Platform | Hatch & Lock | Moving Arm
1477 | Light Sensor | Battery | Lights + buttons | Moving Platform | Chute | Flap + Diverter
1478 | Light Sensor | Battery | Lights + buttons | Moving Platform | Chute | Chutes + Diverter
1479 | Light Sensor | Battery | Lights + buttons | Moving Platform | Chute | Electric drives
1480 | Light Sensor | Battery | Lights + buttons | Moving Platform | Chute | Moving Arm
1481 | Light Sensor | Battery | Lights + buttons | Moving Platform | Drawer | Flap + Diverter
1482 | Light Sensor | Battery | Lights + buttons | Moving Platform | Drawer | Chutes + Diverter
1483 | Light Sensor | Battery | Lights + buttons | Moving Platform | Drawer | Electric drives
1484 | Light Sensor | Battery | Lights + buttons | Moving Platform | Drawer | Moving Arm
1485 | Light Sensor | Battery | Lights + buttons | Moving Platform | Electric drive input | Flap + Diverter
1486 | Light Sensor | Battery | Lights + buttons | Moving Platform | Electric drive input | Chutes + Diverter
1487 | Light Sensor | Battery | Lights + buttons | Moving Platform | Electric drive input | Electric drives
1488 | Light Sensor | Battery | Lights + buttons | Moving Platform | Electric drive input | Moving Arm
1489 | Light Sensor | Battery | Lights + buttons | Moving Platform | Hopper + gate | Flap + Diverter
1490 | Light Sensor | Battery | Lights + buttons | Moving Platform | Hopper + gate | Chutes + Diverter
1491 | Light Sensor | Battery | Lights + buttons | Moving Platform | Hopper + gate | Electric drives
1492 | Light Sensor | Battery | Lights + buttons | Moving Platform | Hopper + gate | Moving Arm
1493 | Light Sensor | Battery | Lights + buttons | Moving Platform | Flap | Flap + Diverter
1494 | Light Sensor | Battery | Lights + buttons | Moving Platform | Flap | Chutes + Diverter
1495 | Light Sensor | Battery | Lights + buttons | Moving Platform | Flap | Electric drives
1496 | Light Sensor | Battery | Lights + buttons | Moving Platform | Flap | Moving Arm
1497 | Light Sensor | Battery | Lights + buttons | Moving Platform | Basketball net (gamify recycling) | Flap + Diverter
1498 | Light Sensor | Battery | Lights + buttons | Moving Platform | Basketball net (gamify recycling) | Chutes + Diverter
1499 | Light Sensor | Battery | Lights + buttons | Moving Platform | Basketball net (gamify recycling) | Electric drives
1500 | Light Sensor | Battery | Lights + buttons | Moving Platform | Basketball net (gamify recycling) | Moving Arm
1501 | Light Sensor | Battery | Lights + buttons | Moving Platform | Mining Buckets | Flap + Diverter
1502 | Light Sensor | Battery | Lights + buttons | Moving Platform | Mining Buckets | Chutes + Diverter
1503 | Light Sensor | Battery | Lights + buttons | Moving Platform | Mining Buckets | Electric drives
1504 | Light Sensor | Battery | Lights + buttons | Moving Platform | Mining Buckets | Moving Arm
1505 | Light Sensor | Battery | Lights + buttons | Sweeper | Hatch & Lock | Flap + Diverter
1506 | Light Sensor | Battery | Lights + buttons | Sweeper | Hatch & Lock | Chutes + Diverter
1507 | Light Sensor | Battery | Lights + buttons | Sweeper | Hatch & Lock | Electric drives
1508 | Light Sensor | Battery | Lights + buttons | Sweeper | Hatch & Lock | Moving Arm
1509 | Light Sensor | Battery | Lights + buttons | Sweeper | Chute | Flap + Diverter
1510 | Light Sensor | Battery | Lights + buttons | Sweeper | Chute | Chutes + Diverter
1511 | Light Sensor | Battery | Lights + buttons | Sweeper | Chute | Electric drives
1512 | Light Sensor | Battery | Lights + buttons | Sweeper | Chute | Moving Arm
1513 | Light Sensor | Battery | Lights + buttons | Sweeper | Drawer | Flap + Diverter
1514 | Light Sensor | Battery | Lights + buttons | Sweeper | Drawer | Chutes + Diverter
1515 | Light Sensor | Battery | Lights + buttons | Sweeper | Drawer | Electric drives
1516 | Light Sensor | Battery | Lights + buttons | Sweeper | Drawer | Moving Arm
1517 | Light Sensor | Battery | Lights + buttons | Sweeper | Electric drive input | Flap + Diverter
1518 | Light Sensor | Battery | Lights + buttons | Sweeper | Electric drive input | Chutes + Diverter
1519 | Light Sensor | Battery | Lights + buttons | Sweeper | Electric drive input | Electric drives
1520 | Light Sensor | Battery | Lights + buttons | Sweeper | Electric drive input | Moving Arm
1521 | Light Sensor | Battery | Lights + buttons | Sweeper | Hopper + gate | Flap + Diverter
1522 | Light Sensor | Battery | Lights + buttons | Sweeper | Hopper + gate | Chutes + Diverter
1523 | Light Sensor | Battery | Lights + buttons | Sweeper | Hopper + gate | Electric drives
1524 | Light Sensor | Battery | Lights + buttons | Sweeper | Hopper + gate | Moving Arm
1525 | Light Sensor | Battery | Lights + buttons | Sweeper | Flap | Flap + Diverter
1526 | Light Sensor | Battery | Lights + buttons | Sweeper | Flap | Chutes + Diverter
1527 | Light Sensor | Battery | Lights + buttons | Sweeper | Flap | Electric drives
1528 | Light Sensor | Battery | Lights + buttons | Sweeper | Flap | Moving Arm
1529 | Light Sensor | Battery | Lights + buttons | Sweeper | Basketball net (gamify recycling) | Flap + Diverter
1530 | Light Sensor | Battery | Lights + buttons | Sweeper | Basketball net (gamify recycling) | Chutes + Diverter
1531 | Light Sensor | Battery | Lights + buttons | Sweeper | Basketball net (gamify recycling) | Electric drives
1532 | Light Sensor | Battery | Lights + buttons | Sweeper | Basketball net (gamify recycling) | Moving Arm
1533 | Light Sensor | Battery | Lights + buttons | Sweeper | Mining Buckets | Flap + Diverter
1534 | Light Sensor | Battery | Lights + buttons | Sweeper | Mining Buckets | Chutes + Diverter
1535 | Light Sensor | Battery | Lights + buttons | Sweeper | Mining Buckets | Electric drives
1536 | Light Sensor | Battery | Lights + buttons | Sweeper | Mining Buckets | Moving Arm
1537 | Light Sensor | Battery | Lights + buttons | Rollers | Hatch & Lock | Flap + Diverter
1538 | Light Sensor | Battery | Lights + buttons | Rollers | Hatch & Lock | Chutes + Diverter
1539 | Light Sensor | Battery | Lights + buttons | Rollers | Hatch & Lock | Electric drives
1540 | Light Sensor | Battery | Lights + buttons | Rollers | Hatch & Lock | Moving Arm
1541 | Light Sensor | Battery | Lights + buttons | Rollers | Chute | Flap + Diverter
1542 | Light Sensor | Battery | Lights + buttons | Rollers | Chute | Chutes + Diverter
1543 | Light Sensor | Battery | Lights + buttons | Rollers | Chute | Electric drives
1544 | Light Sensor | Battery | Lights + buttons | Rollers | Chute | Moving Arm
1545 | Light Sensor | Battery | Lights + buttons | Rollers | Drawer | Flap + Diverter
1546 | Light Sensor | Battery | Lights + buttons | Rollers | Drawer | Chutes + Diverter
1547 | Light Sensor | Battery | Lights + buttons | Rollers | Drawer | Electric drives
1548 | Light Sensor | Battery | Lights + buttons | Rollers | Drawer | Moving Arm
1549 | Light Sensor | Battery | Lights + buttons | Rollers | Electric drive input | Flap + Diverter
1550 | Light Sensor | Battery | Lights + buttons | Rollers | Electric drive input | Chutes + Diverter
1551 | Light Sensor | Battery | Lights + buttons | Rollers | Electric drive input | Electric drives
1552 | Light Sensor | Battery | Lights + buttons | Rollers | Electric drive input | Moving Arm
1553 | Light Sensor | Battery | Lights + buttons | Rollers | Hopper + gate | Flap + Diverter
1554 | Light Sensor | Battery | Lights + buttons | Rollers | Hopper + gate | Chutes + Diverter
1555 | Light Sensor | Battery | Lights + buttons | Rollers | Hopper + gate | Electric drives
1556 | Light Sensor | Battery | Lights + buttons | Rollers | Hopper + gate | Moving Arm
1557 | Light Sensor | Battery | Lights + buttons | Rollers | Flap | Flap + Diverter
1558 | Light Sensor | Battery | Lights + buttons | Rollers | Flap | Chutes + Diverter
1559 | Light Sensor | Battery | Lights + buttons | Rollers | Flap | Electric drives
1560 | Light Sensor | Battery | Lights + buttons | Rollers | Flap | Moving Arm
1561 | Light Sensor | Battery | Lights + buttons | Rollers | Basketball net (gamify recycling) | Flap + Diverter
1562 | Light Sensor | Battery | Lights + buttons | Rollers | Basketball net (gamify recycling) | Chutes + Diverter
1563 | Light Sensor | Battery | Lights + buttons | Rollers | Basketball net (gamify recycling) | Electric drives
1564 | Light Sensor | Battery | Lights + buttons | Rollers | Basketball net (gamify recycling) | Moving Arm
1565 | Light Sensor | Battery | Lights + buttons | Rollers | Mining Buckets | Flap + Diverter
1566 | Light Sensor | Battery | Lights + buttons | Rollers | Mining Buckets | Chutes + Diverter
1567 | Light Sensor | Battery | Lights + buttons | Rollers | Mining Buckets | Electric drives
1568 | Light Sensor | Battery | Lights + buttons | Rollers | Mining Buckets | Moving Arm
1569 | Light Sensor | Battery | Touchscreen | Piston | Hatch & Lock | Flap + Diverter
1570 | Light Sensor | Battery | Touchscreen | Piston | Hatch & Lock | Chutes + Diverter
1571 | Light Sensor | Battery | Touchscreen | Piston | Hatch & Lock | Electric drives
1572 | Light Sensor | Battery | Touchscreen | Piston | Hatch & Lock | Moving Arm
1573 | Light Sensor | Battery | Touchscreen | Piston | Chute | Flap + Diverter
1574 | Light Sensor | Battery | Touchscreen | Piston | Chute | Chutes + Diverter
1575 | Light Sensor | Battery | Touchscreen | Piston | Chute | Electric drives
1576 | Light Sensor | Battery | Touchscreen | Piston | Chute | Moving Arm
1577 | Light Sensor | Battery | Touchscreen | Piston | Drawer | Flap + Diverter
1578 | Light Sensor | Battery | Touchscreen | Piston | Drawer | Chutes + Diverter
1579 | Light Sensor | Battery | Touchscreen | Piston | Drawer | Electric drives
1580 | Light Sensor | Battery | Touchscreen | Piston | Drawer | Moving Arm
1581 | Light Sensor | Battery | Touchscreen | Piston | Electric drive input | Flap + Diverter
1582 | Light Sensor | Battery | Touchscreen | Piston | Electric drive input | Chutes + Diverter
1583 | Light Sensor | Battery | Touchscreen | Piston | Electric drive input | Electric drives
1584 | Light Sensor | Battery | Touchscreen | Piston | Electric drive input | Moving Arm
1585 | Light Sensor | Battery | Touchscreen | Piston | Hopper + gate | Flap + Diverter
1586 | Light Sensor | Battery | Touchscreen | Piston | Hopper + gate | Chutes + Diverter
1587 | Light Sensor | Battery | Touchscreen | Piston | Hopper + gate | Electric drives
1588 | Light Sensor | Battery | Touchscreen | Piston | Hopper + gate | Moving Arm
1589 | Light Sensor | Battery | Touchscreen | Piston | Flap | Flap + Diverter
1590 | Light Sensor | Battery | Touchscreen | Piston | Flap | Chutes + Diverter
1591 | Light Sensor | Battery | Touchscreen | Piston | Flap | Electric drives
1592 | Light Sensor | Battery | Touchscreen | Piston | Flap | Moving Arm
1593 | Light Sensor | Battery | Touchscreen | Piston | Basketball net (gamify recycling) | Flap + Diverter
1594 | Light Sensor | Battery | Touchscreen | Piston | Basketball net (gamify recycling) | Chutes + Diverter
1595 | Light Sensor | Battery | Touchscreen | Piston | Basketball net (gamify recycling) | Electric drives
1596 | Light Sensor | Battery | Touchscreen | Piston | Basketball net (gamify recycling) | Moving Arm
1597 | Light Sensor | Battery | Touchscreen | Piston | Mining Buckets | Flap + Diverter
1598 | Light Sensor | Battery | Touchscreen | Piston | Mining Buckets | Chutes + Diverter
1599 | Light Sensor | Battery | Touchscreen | Piston | Mining Buckets | Electric drives
1600 | Light Sensor | Battery | Touchscreen | Piston | Mining Buckets | Moving Arm
1601 | Light Sensor | Battery | Touchscreen | Ramp+Gravity | Hatch & Lock | Flap + Diverter
1602 | Light Sensor | Battery | Touchscreen | Ramp+Gravity | Hatch & Lock | Chutes + Diverter
1603 | Light Sensor | Battery | Touchscreen | Ramp+Gravity | Hatch & Lock | Electric drives
1604 | Light Sensor | Battery | Touchscreen | Ramp+Gravity | Hatch & Lock | Moving Arm
1605 | Light Sensor | Battery | Touchscreen | Ramp+Gravity | Chute | Flap + Diverter
1606 | Light Sensor | Battery | Touchscreen | Ramp+Gravity | Chute | Chutes + Diverter
1607 | Light Sensor | Battery | Touchscreen | Ramp+Gravity | Chute | Electric drives
1608 | Light Sensor | Battery | Touchscreen | Ramp+Gravity | Chute | Moving Arm
1609 | Light Sensor | Battery | Touchscreen | Ramp+Gravity | Drawer | Flap + Diverter
1610 | Light Sensor | Battery | Touchscreen | Ramp+Gravity | Drawer | Chutes + Diverter
1611 | Light Sensor | Battery | Touchscreen | Ramp+Gravity | Drawer | Electric drives
1612 | Light Sensor | Battery | Touchscreen | Ramp+Gravity | Drawer | Moving Arm
1613 | Light Sensor | Battery | Touchscreen | Ramp+Gravity | Electric drive input | Flap + Diverter
1614 | Light Sensor | Battery | Touchscreen | Ramp+Gravity | Electric drive input | Chutes + Diverter
1615 | Light Sensor | Battery | Touchscreen | Ramp+Gravity | Electric drive input | Electric drives
1616 | Light Sensor | Battery | Touchscreen | Ramp+Gravity | Electric drive input | Moving Arm
1617 | Light Sensor | Battery | Touchscreen | Ramp+Gravity | Hopper + gate | Flap + Diverter
1618 | Light Sensor | Battery | Touchscreen | Ramp+Gravity | Hopper + gate | Chutes + Diverter
1619 | Light Sensor | Battery | Touchscreen | Ramp+Gravity | Hopper + gate | Electric drives
1620 | Light Sensor | Battery | Touchscreen | Ramp+Gravity | Hopper + gate | Moving Arm
1621 | Light Sensor | Battery | Touchscreen | Ramp+Gravity | Flap | Flap + Diverter
1622 | Light Sensor | Battery | Touchscreen | Ramp+Gravity | Flap | Chutes + Diverter
1623 | Light Sensor | Battery | Touchscreen | Ramp+Gravity | Flap | Electric drives
1624 | Light Sensor | Battery | Touchscreen | Ramp+Gravity | Flap | Moving Arm
1625 | Light Sensor | Battery | Touchscreen | Ramp+Gravity | Basketball net (gamify recycling) | Flap + Diverter
1626 | Light Sensor | Battery | Touchscreen | Ramp+Gravity | Basketball net (gamify recycling) | Chutes + Diverter
1627 | Light Sensor | Battery | Touchscreen | Ramp+Gravity | Basketball net (gamify recycling) | Electric drives
1628 | Light Sensor | Battery | Touchscreen | Ramp+Gravity | Basketball net (gamify recycling) | Moving Arm
1629 | Light Sensor | Battery | Touchscreen | Ramp+Gravity | Mining Buckets | Flap + Diverter
1630 | Light Sensor | Battery | Touchscreen | Ramp+Gravity | Mining Buckets | Chutes + Diverter
1631 | Light Sensor | Battery | Touchscreen | Ramp+Gravity | Mining Buckets | Electric drives
1632 | Light Sensor | Battery | Touchscreen | Ramp+Gravity | Mining Buckets | Moving Arm
1633 | Light Sensor | Battery | Touchscreen | Funnel | Hatch & Lock | Flap + Diverter
1634 | Light Sensor | Battery | Touchscreen | Funnel | Hatch & Lock | Chutes + Diverter
1635 | Light Sensor | Battery | Touchscreen | Funnel | Hatch & Lock | Electric drives
1636 | Light Sensor | Battery | Touchscreen | Funnel | Hatch & Lock | Moving Arm
1637 | Light Sensor | Battery | Touchscreen | Funnel | Chute | Flap + Diverter
1638 | Light Sensor | Battery | Touchscreen | Funnel | Chute | Chutes + Diverter
1639 | Light Sensor | Battery | Touchscreen | Funnel | Chute | Electric drives
1640 | Light Sensor | Battery | Touchscreen | Funnel | Chute | Moving Arm
1641 | Light Sensor | Battery | Touchscreen | Funnel | Drawer | Flap + Diverter
1642 | Light Sensor | Battery | Touchscreen | Funnel | Drawer | Chutes + Diverter
1643 | Light Sensor | Battery | Touchscreen | Funnel | Drawer | Electric drives
1644 | Light Sensor | Battery | Touchscreen | Funnel | Drawer | Moving Arm
1645 | Light Sensor | Battery | Touchscreen | Funnel | Electric drive input | Flap + Diverter
1646 | Light Sensor | Battery | Touchscreen | Funnel | Electric drive input | Chutes + Diverter
1647 | Light Sensor | Battery | Touchscreen | Funnel | Electric drive input | Electric drives
1648 | Light Sensor | Battery | Touchscreen | Funnel | Electric drive input | Moving Arm
1649 | Light Sensor | Battery | Touchscreen | Funnel | Hopper + gate | Flap + Diverter
1650 | Light Sensor | Battery | Touchscreen | Funnel | Hopper + gate | Chutes + Diverter
1651 | Light Sensor | Battery | Touchscreen | Funnel | Hopper + gate | Electric drives
1652 | Light Sensor | Battery | Touchscreen | Funnel | Hopper + gate | Moving Arm
1653 | Light Sensor | Battery | Touchscreen | Funnel | Flap | Flap + Diverter
1654 | Light Sensor | Battery | Touchscreen | Funnel | Flap | Chutes + Diverter
1655 | Light Sensor | Battery | Touchscreen | Funnel | Flap | Electric drives
1656 | Light Sensor | Battery | Touchscreen | Funnel | Flap | Moving Arm
1657 | Light Sensor | Battery | Touchscreen | Funnel | Basketball net (gamify recycling) | Flap + Diverter
1658 | Light Sensor | Battery | Touchscreen | Funnel | Basketball net (gamify recycling) | Chutes + Diverter
1659 | Light Sensor | Battery | Touchscreen | Funnel | Basketball net (gamify recycling) | Electric drives
1660 | Light Sensor | Battery | Touchscreen | Funnel | Basketball net (gamify recycling) | Moving Arm
1661 | Light Sensor | Battery | Touchscreen | Funnel | Mining Buckets | Flap + Diverter
1662 | Light Sensor | Battery | Touchscreen | Funnel | Mining Buckets | Chutes + Diverter
1663 | Light Sensor | Battery | Touchscreen | Funnel | Mining Buckets | Electric drives
1664 | Light Sensor | Battery | Touchscreen | Funnel | Mining Buckets | Moving Arm
1665 | Light Sensor | Battery | Touchscreen | Conveyor | Hatch & Lock | Flap + Diverter
1666 | Light Sensor | Battery | Touchscreen | Conveyor | Hatch & Lock | Chutes + Diverter
1667 | Light Sensor | Battery | Touchscreen | Conveyor | Hatch & Lock | Electric drives
1668 | Light Sensor | Battery | Touchscreen | Conveyor | Hatch & Lock | Moving Arm
1669 | Light Sensor | Battery | Touchscreen | Conveyor | Chute | Flap + Diverter
1670 | Light Sensor | Battery | Touchscreen | Conveyor | Chute | Chutes + Diverter
1671 | Light Sensor | Battery | Touchscreen | Conveyor | Chute | Electric drives
1672 | Light Sensor | Battery | Touchscreen | Conveyor | Chute | Moving Arm
1673 | Light Sensor | Battery | Touchscreen | Conveyor | Drawer | Flap + Diverter
1674 | Light Sensor | Battery | Touchscreen | Conveyor | Drawer | Chutes + Diverter
1675 | Light Sensor | Battery | Touchscreen | Conveyor | Drawer | Electric drives
1676 | Light Sensor | Battery | Touchscreen | Conveyor | Drawer | Moving Arm
1677 | Light Sensor | Battery | Touchscreen | Conveyor | Electric drive input | Flap + Diverter
1678 | Light Sensor | Battery | Touchscreen | Conveyor | Electric drive input | Chutes + Diverter
1679 | Light Sensor | Battery | Touchscreen | Conveyor | Electric drive input | Electric drives
1680 | Light Sensor | Battery | Touchscreen | Conveyor | Electric drive input | Moving Arm
1681 | Light Sensor | Battery | Touchscreen | Conveyor | Hopper + gate | Flap + Diverter
1682 | Light Sensor | Battery | Touchscreen | Conveyor | Hopper + gate | Chutes + Diverter
1683 | Light Sensor | Battery | Touchscreen | Conveyor | Hopper + gate | Electric drives
1684 | Light Sensor | Battery | Touchscreen | Conveyor | Hopper + gate | Moving Arm
1685 | Light Sensor | Battery | Touchscreen | Conveyor | Flap | Flap + Diverter
1686 | Light Sensor | Battery | Touchscreen | Conveyor | Flap | Chutes + Diverter
1687 | Light Sensor | Battery | Touchscreen | Conveyor | Flap | Electric drives
1688 | Light Sensor | Battery | Touchscreen | Conveyor | Flap | Moving Arm
1689 | Light Sensor | Battery | Touchscreen | Conveyor | Basketball net (gamify recycling) | Flap + Diverter
1690 | Light Sensor | Battery | Touchscreen | Conveyor | Basketball net (gamify recycling) | Chutes + Diverter
1691 | Light Sensor | Battery | Touchscreen | Conveyor | Basketball net (gamify recycling) | Electric drives
1692 | Light Sensor | Battery | Touchscreen | Conveyor | Basketball net (gamify recycling) | Moving Arm
1693 | Light Sensor | Battery | Touchscreen | Conveyor | Mining Buckets | Flap + Diverter
1694 | Light Sensor | Battery | Touchscreen | Conveyor | Mining Buckets | Chutes + Diverter
1695 | Light Sensor | Battery | Touchscreen | Conveyor | Mining Buckets | Electric drives
1696 | Light Sensor | Battery | Touchscreen | Conveyor | Mining Buckets | Moving Arm
1697 | Light Sensor | Battery | Touchscreen | Moving Platform | Hatch & Lock | Flap + Diverter
1698 | Light Sensor | Battery | Touchscreen | Moving Platform | Hatch & Lock | Chutes + Diverter
1699 | Light Sensor | Battery | Touchscreen | Moving Platform | Hatch & Lock | Electric drives
1700 | Light Sensor | Battery | Touchscreen | Moving Platform | Hatch & Lock | Moving Arm
1701 | Light Sensor | Battery | Touchscreen | Moving Platform | Chute | Flap + Diverter
1702 | Light Sensor | Battery | Touchscreen | Moving Platform | Chute | Chutes + Diverter
1703 | Light Sensor | Battery | Touchscreen | Moving Platform | Chute | Electric drives
1704 | Light Sensor | Battery | Touchscreen | Moving Platform | Chute | Moving Arm
1705 | Light Sensor | Battery | Touchscreen | Moving Platform | Drawer | Flap + Diverter
1706 | Light Sensor | Battery | Touchscreen | Moving Platform | Drawer | Chutes + Diverter
1707 | Light Sensor | Battery | Touchscreen | Moving Platform | Drawer | Electric drives
1708 | Light Sensor | Battery | Touchscreen | Moving Platform | Drawer | Moving Arm
1709 | Light Sensor | Battery | Touchscreen | Moving Platform | Electric drive input | Flap + Diverter
1710 | Light Sensor | Battery | Touchscreen | Moving Platform | Electric drive input | Chutes + Diverter
1711 | Light Sensor | Battery | Touchscreen | Moving Platform | Electric drive input | Electric drives
1712 | Light Sensor | Battery | Touchscreen | Moving Platform | Electric drive input | Moving Arm
1713 | Light Sensor | Battery | Touchscreen | Moving Platform | Hopper + gate | Flap + Diverter
1714 | Light Sensor | Battery | Touchscreen | Moving Platform | Hopper + gate | Chutes + Diverter
1715 | Light Sensor | Battery | Touchscreen | Moving Platform | Hopper + gate | Electric drives
1716 | Light Sensor | Battery | Touchscreen | Moving Platform | Hopper + gate | Moving Arm
1717 | Light Sensor | Battery | Touchscreen | Moving Platform | Flap | Flap + Diverter
1718 | Light Sensor | Battery | Touchscreen | Moving Platform | Flap | Chutes + Diverter
1719 | Light Sensor | Battery | Touchscreen | Moving Platform | Flap | Electric drives
1720 | Light Sensor | Battery | Touchscreen | Moving Platform | Flap | Moving Arm
1721 | Light Sensor | Battery | Touchscreen | Moving Platform | Basketball net (gamify recycling) | Flap + Diverter
1722 | Light Sensor | Battery | Touchscreen | Moving Platform | Basketball net (gamify recycling) | Chutes + Diverter
1723 | Light Sensor | Battery | Touchscreen | Moving Platform | Basketball net (gamify recycling) | Electric drives
1724 | Light Sensor | Battery | Touchscreen | Moving Platform | Basketball net (gamify recycling) | Moving Arm
1725 | Light Sensor | Battery | Touchscreen | Moving Platform | Mining Buckets | Flap + Diverter
1726 | Light Sensor | Battery | Touchscreen | Moving Platform | Mining Buckets | Chutes + Diverter
1727 | Light Sensor | Battery | Touchscreen | Moving Platform | Mining Buckets | Electric drives
1728 | Light Sensor | Battery | Touchscreen | Moving Platform | Mining Buckets | Moving Arm
1729 | Light Sensor | Battery | Touchscreen | Sweeper | Hatch & Lock | Flap + Diverter
1730 | Light Sensor | Battery | Touchscreen | Sweeper | Hatch & Lock | Chutes + Diverter
1731 | Light Sensor | Battery | Touchscreen | Sweeper | Hatch & Lock | Electric drives
1732 | Light Sensor | Battery | Touchscreen | Sweeper | Hatch & Lock | Moving Arm
1733 | Light Sensor | Battery | Touchscreen | Sweeper | Chute | Flap + Diverter
1734 | Light Sensor | Battery | Touchscreen | Sweeper | Chute | Chutes + Diverter
1735 | Light Sensor | Battery | Touchscreen | Sweeper | Chute | Electric drives
1736 | Light Sensor | Battery | Touchscreen | Sweeper | Chute | Moving Arm
1737 | Light Sensor | Battery | Touchscreen | Sweeper | Drawer | Flap + Diverter
1738 | Light Sensor | Battery | Touchscreen | Sweeper | Drawer | Chutes + Diverter
1739 | Light Sensor | Battery | Touchscreen | Sweeper | Drawer | Electric drives
1740 | Light Sensor | Battery | Touchscreen | Sweeper | Drawer | Moving Arm
1741 | Light Sensor | Battery | Touchscreen | Sweeper | Electric drive input | Flap + Diverter
1742 | Light Sensor | Battery | Touchscreen | Sweeper | Electric drive input | Chutes + Diverter
1743 | Light Sensor | Battery | Touchscreen | Sweeper | Electric drive input | Electric drives
1744 | Light Sensor | Battery | Touchscreen | Sweeper | Electric drive input | Moving Arm
1745 | Light Sensor | Battery | Touchscreen | Sweeper | Hopper + gate | Flap + Diverter
1746 | Light Sensor | Battery | Touchscreen | Sweeper | Hopper + gate | Chutes + Diverter
1747 | Light Sensor | Battery | Touchscreen | Sweeper | Hopper + gate | Electric drives
1748 | Light Sensor | Battery | Touchscreen | Sweeper | Hopper + gate | Moving Arm
1749 | Light Sensor | Battery | Touchscreen | Sweeper | Flap | Flap + Diverter
1750 | Light Sensor | Battery | Touchscreen | Sweeper | Flap | Chutes + Diverter
1751 | Light Sensor | Battery | Touchscreen | Sweeper | Flap | Electric drives
1752 | Light Sensor | Battery | Touchscreen | Sweeper | Flap | Moving Arm
1753 | Light Sensor | Battery | Touchscreen | Sweeper | Basketball net (gamify recycling) | Flap + Diverter
1754 | Light Sensor | Battery | Touchscreen | Sweeper | Basketball net (gamify recycling) | Chutes + Diverter
1755 | Light Sensor | Battery | Touchscreen | Sweeper | Basketball net (gamify recycling) | Electric drives
1756 | Light Sensor | Battery | Touchscreen | Sweeper | Basketball net (gamify recycling) | Moving Arm
1757 | Light Sensor | Battery | Touchscreen | Sweeper | Mining Buckets | Flap + Diverter
1758 | Light Sensor | Battery | Touchscreen | Sweeper | Mining Buckets | Chutes + Diverter
1759 | Light Sensor | Battery | Touchscreen | Sweeper | Mining Buckets | Electric drives
1760 | Light Sensor | Battery | Touchscreen | Sweeper | Mining Buckets | Moving Arm
1761 | Light Sensor | Battery | Touchscreen | Rollers | Hatch & Lock | Flap + Diverter
1762 | Light Sensor | Battery | Touchscreen | Rollers | Hatch & Lock | Chutes + Diverter
1763 | Light Sensor | Battery | Touchscreen | Rollers | Hatch & Lock | Electric drives
1764 | Light Sensor | Battery | Touchscreen | Rollers | Hatch & Lock | Moving Arm
1765 | Light Sensor | Battery | Touchscreen | Rollers | Chute | Flap + Diverter
1766 | Light Sensor | Battery | Touchscreen | Rollers | Chute | Chutes + Diverter
1767 | Light Sensor | Battery | Touchscreen | Rollers | Chute | Electric drives
1768 | Light Sensor | Battery | Touchscreen | Rollers | Chute | Moving Arm
1769 | Light Sensor | Battery | Touchscreen | Rollers | Drawer | Flap + Diverter
1770 | Light Sensor | Battery | Touchscreen | Rollers | Drawer | Chutes + Diverter
1771 | Light Sensor | Battery | Touchscreen | Rollers | Drawer | Electric drives
1772 | Light Sensor | Battery | Touchscreen | Rollers | Drawer | Moving Arm
1773 | Light Sensor | Battery | Touchscreen | Rollers | Electric drive input | Flap + Diverter
1774 | Light Sensor | Battery | Touchscreen | Rollers | Electric drive input | Chutes + Diverter
1775 | Light Sensor | Battery | Touchscreen | Rollers | Electric drive input | Electric drives
1776 | Light Sensor | Battery | Touchscreen | Rollers | Electric drive input | Moving Arm
1777 | Light Sensor | Battery | Touchscreen | Rollers | Hopper + gate | Flap + Diverter
1778 | Light Sensor | Battery | Touchscreen | Rollers | Hopper + gate | Chutes + Diverter
1779 | Light Sensor | Battery | Touchscreen | Rollers | Hopper + gate | Electric drives
1780 | Light Sensor | Battery | Touchscreen | Rollers | Hopper + gate | Moving Arm
1781 | Light Sensor | Battery | Touchscreen | Rollers | Flap | Flap + Diverter
1782 | Light Sensor | Battery | Touchscreen | Rollers | Flap | Chutes + Diverter
1783 | Light Sensor | Battery | Touchscreen | Rollers | Flap | Electric drives
1784 | Light Sensor | Battery | Touchscreen | Rollers | Flap | Moving Arm
1785 | Light Sensor | Battery | Touchscreen | Rollers | Basketball net (gamify recycling) | Flap + Diverter
1786 | Light Sensor | Battery | Touchscreen | Rollers | Basketball net (gamify recycling) | Chutes + Diverter
1787 | Light Sensor | Battery | Touchscreen | Rollers | Basketball net (gamify recycling) | Electric drives
1788 | Light Sensor | Battery | Touchscreen | Rollers | Basketball net (gamify recycling) | Moving Arm
1789 | Light Sensor | Battery | Touchscreen | Rollers | Mining Buckets | Flap + Diverter
1790 | Light Sensor | Battery | Touchscreen | Rollers | Mining Buckets | Chutes + Diverter
1791 | Light Sensor | Battery | Touchscreen | Rollers | Mining Buckets | Electric drives
1792 | Light Sensor | Battery | Touchscreen | Rollers | Mining Buckets | Moving Arm
1793 | Light Sensor | Battery | LCD + Buttons | Piston | Hatch & Lock | Flap + Diverter
1794 | Light Sensor | Battery | LCD + Buttons | Piston | Hatch & Lock | Chutes + Diverter
1795 | Light Sensor | Battery | LCD + Buttons | Piston | Hatch & Lock | Electric drives
1796 | Light Sensor | Battery | LCD + Buttons | Piston | Hatch & Lock | Moving Arm
1797 | Light Sensor | Battery | LCD + Buttons | Piston | Chute | Flap + Diverter
1798 | Light Sensor | Battery | LCD + Buttons | Piston | Chute | Chutes + Diverter
1799 | Light Sensor | Battery | LCD + Buttons | Piston | Chute | Electric drives
1800 | Light Sensor | Battery | LCD + Buttons | Piston | Chute | Moving Arm
1801 | Light Sensor | Battery | LCD + Buttons | Piston | Drawer | Flap + Diverter
1802 | Light Sensor | Battery | LCD + Buttons | Piston | Drawer | Chutes + Diverter
1803 | Light Sensor | Battery | LCD + Buttons | Piston | Drawer | Electric drives
1804 | Light Sensor | Battery | LCD + Buttons | Piston | Drawer | Moving Arm
1805 | Light Sensor | Battery | LCD + Buttons | Piston | Electric drive input | Flap + Diverter
1806 | Light Sensor | Battery | LCD + Buttons | Piston | Electric drive input | Chutes + Diverter
1807 | Light Sensor | Battery | LCD + Buttons | Piston | Electric drive input | Electric drives
1808 | Light Sensor | Battery | LCD + Buttons | Piston | Electric drive input | Moving Arm
1809 | Light Sensor | Battery | LCD + Buttons | Piston | Hopper + gate | Flap + Diverter
1810 | Light Sensor | Battery | LCD + Buttons | Piston | Hopper + gate | Chutes + Diverter
1811 | Light Sensor | Battery | LCD + Buttons | Piston | Hopper + gate | Electric drives
1812 | Light Sensor | Battery | LCD + Buttons | Piston | Hopper + gate | Moving Arm
1813 | Light Sensor | Battery | LCD + Buttons | Piston | Flap | Flap + Diverter
1814 | Light Sensor | Battery | LCD + Buttons | Piston | Flap | Chutes + Diverter
1815 | Light Sensor | Battery | LCD + Buttons | Piston | Flap | Electric drives
1816 | Light Sensor | Battery | LCD + Buttons | Piston | Flap | Moving Arm
1817 | Light Sensor | Battery | LCD + Buttons | Piston | Basketball net (gamify recycling) | Flap + Diverter
1818 | Light Sensor | Battery | LCD + Buttons | Piston | Basketball net (gamify recycling) | Chutes + Diverter
1819 | Light Sensor | Battery | LCD + Buttons | Piston | Basketball net (gamify recycling) | Electric drives
1820 | Light Sensor | Battery | LCD + Buttons | Piston | Basketball net (gamify recycling) | Moving Arm
1821 | Light Sensor | Battery | LCD + Buttons | Piston | Mining Buckets | Flap + Diverter
1822 | Light Sensor | Battery | LCD + Buttons | Piston | Mining Buckets | Chutes + Diverter
1823 | Light Sensor | Battery | LCD + Buttons | Piston | Mining Buckets | Electric drives
1824 | Light Sensor | Battery | LCD + Buttons | Piston | Mining Buckets | Moving Arm
1825 | Light Sensor | Battery | LCD + Buttons | Ramp+Gravity | Hatch & Lock | Flap + Diverter
1826 | Light Sensor | Battery | LCD + Buttons | Ramp+Gravity | Hatch & Lock | Chutes + Diverter
1827 | Light Sensor | Battery | LCD + Buttons | Ramp+Gravity | Hatch & Lock | Electric drives
1828 | Light Sensor | Battery | LCD + Buttons | Ramp+Gravity | Hatch & Lock | Moving Arm
1829 | Light Sensor | Battery | LCD + Buttons | Ramp+Gravity | Chute | Flap + Diverter
1830 | Light Sensor | Battery | LCD + Buttons | Ramp+Gravity | Chute | Chutes + Diverter
1831 | Light Sensor | Battery | LCD + Buttons | Ramp+Gravity | Chute | Electric drives
1832 | Light Sensor | Battery | LCD + Buttons | Ramp+Gravity | Chute | Moving Arm
1833 | Light Sensor | Battery | LCD + Buttons | Ramp+Gravity | Drawer | Flap + Diverter
1834 | Light Sensor | Battery | LCD + Buttons | Ramp+Gravity | Drawer | Chutes + Diverter
1835 | Light Sensor | Battery | LCD + Buttons | Ramp+Gravity | Drawer | Electric drives
1836 | Light Sensor | Battery | LCD + Buttons | Ramp+Gravity | Drawer | Moving Arm
1837 | Light Sensor | Battery | LCD + Buttons | Ramp+Gravity | Electric drive input | Flap + Diverter
1838 | Light Sensor | Battery | LCD + Buttons | Ramp+Gravity | Electric drive input | Chutes + Diverter
1839 | Light Sensor | Battery | LCD + Buttons | Ramp+Gravity | Electric drive input | Electric drives
1840 | Light Sensor | Battery | LCD + Buttons | Ramp+Gravity | Electric drive input | Moving Arm
1841 | Light Sensor | Battery | LCD + Buttons | Ramp+Gravity | Hopper + gate | Flap + Diverter
1842 | Light Sensor | Battery | LCD + Buttons | Ramp+Gravity | Hopper + gate | Chutes + Diverter
1843 | Light Sensor | Battery | LCD + Buttons | Ramp+Gravity | Hopper + gate | Electric drives
1844 | Light Sensor | Battery | LCD + Buttons | Ramp+Gravity | Hopper + gate | Moving Arm
1845 | Light Sensor | Battery | LCD + Buttons | Ramp+Gravity | Flap | Flap + Diverter
1846 | Light Sensor | Battery | LCD + Buttons | Ramp+Gravity | Flap | Chutes + Diverter
1847 | Light Sensor | Battery | LCD + Buttons | Ramp+Gravity | Flap | Electric drives
1848 | Light Sensor | Battery | LCD + Buttons | Ramp+Gravity | Flap | Moving Arm
1849 | Light Sensor | Battery | LCD + Buttons | Ramp+Gravity | Basketball net (gamify recycling) | Flap + Diverter
1850 | Light Sensor | Battery | LCD + Buttons | Ramp+Gravity | Basketball net (gamify recycling) | Chutes + Diverter
1851 | Light Sensor | Battery | LCD + Buttons | Ramp+Gravity | Basketball net (gamify recycling) | Electric drives
1852 | Light Sensor | Battery | LCD + Buttons | Ramp+Gravity | Basketball net (gamify recycling) | Moving Arm
1853 | Light Sensor | Battery | LCD + Buttons | Ramp+Gravity | Mining Buckets | Flap + Diverter
1854 | Light Sensor | Battery | LCD + Buttons | Ramp+Gravity | Mining Buckets | Chutes + Diverter
1855 | Light Sensor | Battery | LCD + Buttons | Ramp+Gravity | Mining Buckets | Electric drives
1856 | Light Sensor | Battery | LCD + Buttons | Ramp+Gravity | Mining Buckets | Moving Arm
1857 | Light Sensor | Battery | LCD + Buttons | Funnel | Hatch & Lock | Flap + Diverter
1858 | Light Sensor | Battery | LCD + Buttons | Funnel | Hatch & Lock | Chutes + Diverter
1859 | Light Sensor | Battery | LCD + Buttons | Funnel | Hatch & Lock | Electric drives
1860 | Light Sensor | Battery | LCD + Buttons | Funnel | Hatch & Lock | Moving Arm
1861 | Light Sensor | Battery | LCD + Buttons | Funnel | Chute | Flap + Diverter
1862 | Light Sensor | Battery | LCD + Buttons | Funnel | Chute | Chutes + Diverter
1863 | Light Sensor | Battery | LCD + Buttons | Funnel | Chute | Electric drives
1864 | Light Sensor | Battery | LCD + Buttons | Funnel | Chute | Moving Arm
1865 | Light Sensor | Battery | LCD + Buttons | Funnel | Drawer | Flap + Diverter
1866 | Light Sensor | Battery | LCD + Buttons | Funnel | Drawer | Chutes + Diverter
1867 | Light Sensor | Battery | LCD + Buttons | Funnel | Drawer | Electric drives
1868 | Light Sensor | Battery | LCD + Buttons | Funnel | Drawer | Moving Arm
1869 | Light Sensor | Battery | LCD + Buttons | Funnel | Electric drive input | Flap + Diverter
1870 | Light Sensor | Battery | LCD + Buttons | Funnel | Electric drive input | Chutes + Diverter
1871 | Light Sensor | Battery | LCD + Buttons | Funnel | Electric drive input | Electric drives
1872 | Light Sensor | Battery | LCD + Buttons | Funnel | Electric drive input | Moving Arm
1873 | Light Sensor | Battery | LCD + Buttons | Funnel | Hopper + gate | Flap + Diverter
1874 | Light Sensor | Battery | LCD + Buttons | Funnel | Hopper + gate | Chutes + Diverter
1875 | Light Sensor | Battery | LCD + Buttons | Funnel | Hopper + gate | Electric drives
1876 | Light Sensor | Battery | LCD + Buttons | Funnel | Hopper + gate | Moving Arm
1877 | Light Sensor | Battery | LCD + Buttons | Funnel | Flap | Flap + Diverter
1878 | Light Sensor | Battery | LCD + Buttons | Funnel | Flap | Chutes + Diverter
1879 | Light Sensor | Battery | LCD + Buttons | Funnel | Flap | Electric drives
1880 | Light Sensor | Battery | LCD + Buttons | Funnel | Flap | Moving Arm
1881 | Light Sensor | Battery | LCD + Buttons | Funnel | Basketball net (gamify recycling) | Flap + Diverter
1882 | Light Sensor | Battery | LCD + Buttons | Funnel | Basketball net (gamify recycling) | Chutes + Diverter
1883 | Light Sensor | Battery | LCD + Buttons | Funnel | Basketball net (gamify recycling) | Electric drives
1884 | Light Sensor | Battery | LCD + Buttons | Funnel | Basketball net (gamify recycling) | Moving Arm
1885 | Light Sensor | Battery | LCD + Buttons | Funnel | Mining Buckets | Flap + Diverter
1886 | Light Sensor | Battery | LCD + Buttons | Funnel | Mining Buckets | Chutes + Diverter
1887 | Light Sensor | Battery | LCD + Buttons | Funnel | Mining Buckets | Electric drives
1888 | Light Sensor | Battery | LCD + Buttons | Funnel | Mining Buckets | Moving Arm
1889 | Light Sensor | Battery | LCD + Buttons | Conveyor | Hatch & Lock | Flap + Diverter
1890 | Light Sensor | Battery | LCD + Buttons | Conveyor | Hatch & Lock | Chutes + Diverter
1891 | Light Sensor | Battery | LCD + Buttons | Conveyor | Hatch & Lock | Electric drives
1892 | Light Sensor | Battery | LCD + Buttons | Conveyor | Hatch & Lock | Moving Arm
1893 | Light Sensor | Battery | LCD + Buttons | Conveyor | Chute | Flap + Diverter
1894 | Light Sensor | Battery | LCD + Buttons | Conveyor | Chute | Chutes + Diverter
1895 | Light Sensor | Battery | LCD + Buttons | Conveyor | Chute | Electric drives
1896 | Light Sensor | Battery | LCD + Buttons | Conveyor | Chute | Moving Arm
1897 | Light Sensor | Battery | LCD + Buttons | Conveyor | Drawer | Flap + Diverter
1898 | Light Sensor | Battery | LCD + Buttons | Conveyor | Drawer | Chutes + Diverter
1899 | Light Sensor | Battery | LCD + Buttons | Conveyor | Drawer | Electric drives
1900 | Light Sensor | Battery | LCD + Buttons | Conveyor | Drawer | Moving Arm
1901 | Light Sensor | Battery | LCD + Buttons | Conveyor | Electric drive input | Flap + Diverter
1902 | Light Sensor | Battery | LCD + Buttons | Conveyor | Electric drive input | Chutes + Diverter
1903 | Light Sensor | Battery | LCD + Buttons | Conveyor | Electric drive input | Electric drives
1904 | Light Sensor | Battery | LCD + Buttons | Conveyor | Electric drive input | Moving Arm
1905 | Light Sensor | Battery | LCD + Buttons | Conveyor | Hopper + gate | Flap + Diverter
1906 | Light Sensor | Battery | LCD + Buttons | Conveyor | Hopper + gate | Chutes + Diverter
1907 | Light Sensor | Battery | LCD + Buttons | Conveyor | Hopper + gate | Electric drives
1908 | Light Sensor | Battery | LCD + Buttons | Conveyor | Hopper + gate | Moving Arm
1909 | Light Sensor | Battery | LCD + Buttons | Conveyor | Flap | Flap + Diverter
1910 | Light Sensor | Battery | LCD + Buttons | Conveyor | Flap | Chutes + Diverter
1911 | Light Sensor | Battery | LCD + Buttons | Conveyor | Flap | Electric drives
1912 | Light Sensor | Battery | LCD + Buttons | Conveyor | Flap | Moving Arm
1913 | Light Sensor | Battery | LCD + Buttons | Conveyor | Basketball net (gamify recycling) | Flap + Diverter
1914 | Light Sensor | Battery | LCD + Buttons | Conveyor | Basketball net (gamify recycling) | Chutes + Diverter
1915 | Light Sensor | Battery | LCD + Buttons | Conveyor | Basketball net (gamify recycling) | Electric drives
1916 | Light Sensor | Battery | LCD + Buttons | Conveyor | Basketball net (gamify recycling) | Moving Arm
1917 | Light Sensor | Battery | LCD + Buttons | Conveyor | Mining Buckets | Flap + Diverter
1918 | Light Sensor | Battery | LCD + Buttons | Conveyor | Mining Buckets | Chutes + Diverter
1919 | Light Sensor | Battery | LCD + Buttons | Conveyor | Mining Buckets | Electric drives
1920 | Light Sensor | Battery | LCD + Buttons | Conveyor | Mining Buckets | Moving Arm
1921 | Light Sensor | Battery | LCD + Buttons | Moving Platform | Hatch & Lock | Flap + Diverter
1922 | Light Sensor | Battery | LCD + Buttons | Moving Platform | Hatch & Lock | Chutes + Diverter
1923 | Light Sensor | Battery | LCD + Buttons | Moving Platform | Hatch & Lock | Electric drives
1924 | Light Sensor | Battery | LCD + Buttons | Moving Platform | Hatch & Lock | Moving Arm
1925 | Light Sensor | Battery | LCD + Buttons | Moving Platform | Chute | Flap + Diverter
1926 | Light Sensor | Battery | LCD + Buttons | Moving Platform | Chute | Chutes + Diverter
1927 | Light Sensor | Battery | LCD + Buttons | Moving Platform | Chute | Electric drives
1928 | Light Sensor | Battery | LCD + Buttons | Moving Platform | Chute | Moving Arm
1929 | Light Sensor | Battery | LCD + Buttons | Moving Platform | Drawer | Flap + Diverter
1930 | Light Sensor | Battery | LCD + Buttons | Moving Platform | Drawer | Chutes + Diverter
1931 | Light Sensor | Battery | LCD + Buttons | Moving Platform | Drawer | Electric drives
1932 | Light Sensor | Battery | LCD + Buttons | Moving Platform | Drawer | Moving Arm
1933 | Light Sensor | Battery | LCD + Buttons | Moving Platform | Electric drive input | Flap + Diverter
1934 | Light Sensor | Battery | LCD + Buttons | Moving Platform | Electric drive input | Chutes + Diverter
1935 | Light Sensor | Battery | LCD + Buttons | Moving Platform | Electric drive input | Electric drives
1936 | Light Sensor | Battery | LCD + Buttons | Moving Platform | Electric drive input | Moving Arm
1937 | Light Sensor | Battery | LCD + Buttons | Moving Platform | Hopper + gate | Flap + Diverter
1938 | Light Sensor | Battery | LCD + Buttons | Moving Platform | Hopper + gate | Chutes + Diverter
1939 | Light Sensor | Battery | LCD + Buttons | Moving Platform | Hopper + gate | Electric drives
1940 | Light Sensor | Battery | LCD + Buttons | Moving Platform | Hopper + gate | Moving Arm
1941 | Light Sensor | Battery | LCD + Buttons | Moving Platform | Flap | Flap + Diverter
1942 | Light Sensor | Battery | LCD + Buttons | Moving Platform | Flap | Chutes + Diverter
1943 | Light Sensor | Battery | LCD + Buttons | Moving Platform | Flap | Electric drives
1944 | Light Sensor | Battery | LCD + Buttons | Moving Platform | Flap | Moving Arm
1945 | Light Sensor | Battery | LCD + Buttons | Moving Platform | Basketball net (gamify recycling) | Flap + Diverter
1946 | Light Sensor | Battery | LCD + Buttons | Moving Platform | Basketball net (gamify recycling) | Chutes + Diverter
1947 | Light Sensor | Battery | LCD + Buttons | Moving Platform | Basketball net (gamify recycling) | Electric drives
1948 | Light Sensor | Battery | LCD + Buttons | Moving Platform | Basketball net (gamify recycling) | Moving Arm
1949 | Light Sensor | Battery | LCD + Buttons | Moving Platform | Mining Buckets | Flap + Diverter
1950 | Light Sensor | Battery | LCD + Buttons | Moving Platform | Mining Buckets | Chutes + Diverter
1951 | Light Sensor | Battery | LCD + Buttons | Moving Platform | Mining Buckets | Electric drives
1952 | Light Sensor | Battery | LCD + Buttons | Moving Platform | Mining Buckets | Moving Arm
1953 | Light Sensor | Battery | LCD + Buttons | Sweeper | Hatch & Lock | Flap + Diverter
1954 | Light Sensor | Battery | LCD + Buttons | Sweeper | Hatch & Lock | Chutes + Diverter
1955 | Light Sensor | Battery | LCD + Buttons | Sweeper | Hatch & Lock | Electric drives
1956 | Light Sensor | Battery | LCD + Buttons | Sweeper | Hatch & Lock | Moving Arm
1957 | Light Sensor | Battery | LCD + Buttons | Sweeper | Chute | Flap + Diverter
1958 | Light Sensor | Battery | LCD + Buttons | Sweeper | Chute | Chutes + Diverter
1959 | Light Sensor | Battery | LCD + Buttons | Sweeper | Chute | Electric drives
1960 | Light Sensor | Battery | LCD + Buttons | Sweeper | Chute | Moving Arm
1961 | Light Sensor | Battery | LCD + Buttons | Sweeper | Drawer | Flap + Diverter
1962 | Light Sensor | Battery | LCD + Buttons | Sweeper | Drawer | Chutes + Diverter
1963 | Light Sensor | Battery | LCD + Buttons | Sweeper | Drawer | Electric drives
1964 | Light Sensor | Battery | LCD + Buttons | Sweeper | Drawer | Moving Arm
1965 | Light Sensor | Battery | LCD + Buttons | Sweeper | Electric drive input | Flap + Diverter
1966 | Light Sensor | Battery | LCD + Buttons | Sweeper | Electric drive input | Chutes + Diverter
1967 | Light Sensor | Battery | LCD + Buttons | Sweeper | Electric drive input | Electric drives
1968 | Light Sensor | Battery | LCD + Buttons | Sweeper | Electric drive input | Moving Arm
1969 | Light Sensor | Battery | LCD + Buttons | Sweeper | Hopper + gate | Flap + Diverter
1970 | Light Sensor | Battery | LCD + Buttons | Sweeper | Hopper + gate | Chutes + Diverter
1971 | Light Sensor | Battery | LCD + Buttons | Sweeper | Hopper + gate | Electric drives
1972 | Light Sensor | Battery | LCD + Buttons | Sweeper | Hopper + gate | Moving Arm
1973 | Light Sensor | Battery | LCD + Buttons | Sweeper | Flap | Flap + Diverter
1974 | Light Sensor | Battery | LCD + Buttons | Sweeper | Flap | Chutes + Diverter
1975 | Light Sensor | Battery | LCD + Buttons | Sweeper | Flap | Electric drives
1976 | Light Sensor | Battery | LCD + Buttons | Sweeper | Flap | Moving Arm
1977 | Light Sensor | Battery | LCD + Buttons | Sweeper | Basketball net (gamify recycling) | Flap + Diverter
1978 | Light Sensor | Battery | LCD + Buttons | Sweeper | Basketball net (gamify recycling) | Chutes + Diverter
1979 | Light Sensor | Battery | LCD + Buttons | Sweeper | Basketball net (gamify recycling) | Electric drives
1980 | Light Sensor | Battery | LCD + Buttons | Sweeper | Basketball net (gamify recycling) | Moving Arm
1981 | Light Sensor | Battery | LCD + Buttons | Sweeper | Mining Buckets | Flap + Diverter
1982 | Light Sensor | Battery | LCD + Buttons | Sweeper | Mining Buckets | Chutes + Diverter
1983 | Light Sensor | Battery | LCD + Buttons | Sweeper | Mining Buckets | Electric drives
1984 | Light Sensor | Battery | LCD + Buttons | Sweeper | Mining Buckets | Moving Arm
1985 | Light Sensor | Battery | LCD + Buttons | Rollers | Hatch & Lock | Flap + Diverter
1986 | Light Sensor | Battery | LCD + Buttons | Rollers | Hatch & Lock | Chutes + Diverter
1987 | Light Sensor | Battery | LCD + Buttons | Rollers | Hatch & Lock | Electric drives
1988 | Light Sensor | Battery | LCD + Buttons | Rollers | Hatch & Lock | Moving Arm
1989 | Light Sensor | Battery | LCD + Buttons | Rollers | Chute | Flap + Diverter
1990 | Light Sensor | Battery | LCD + Buttons | Rollers | Chute | Chutes + Diverter
1991 | Light Sensor | Battery | LCD + Buttons | Rollers | Chute | Electric drives
1992 | Light Sensor | Battery | LCD + Buttons | Rollers | Chute | Moving Arm
1993 | Light Sensor | Battery | LCD + Buttons | Rollers | Drawer | Flap + Diverter
1994 | Light Sensor | Battery | LCD + Buttons | Rollers | Drawer | Chutes + Diverter
1995 | Light Sensor | Battery | LCD + Buttons | Rollers | Drawer | Electric drives
1996 | Light Sensor | Battery | LCD + Buttons | Rollers | Drawer | Moving Arm
1997 | Light Sensor | Battery | LCD + Buttons | Rollers | Electric drive input | Flap + Diverter
1998 | Light Sensor | Battery | LCD + Buttons | Rollers | Electric drive input | Chutes + Diverter
1999 | Light Sensor | Battery | LCD + Buttons | Rollers | Electric drive input | Electric drives
2000 | Light Sensor | Battery | LCD + Buttons | Rollers | Electric drive input | Moving Arm
2001 | Light Sensor | Battery | LCD + Buttons | Rollers | Hopper + gate | Flap + Diverter
2002 | Light Sensor | Battery | LCD + Buttons | Rollers | Hopper + gate | Chutes + Diverter
2003 | Light Sensor | Battery | LCD + Buttons | Rollers | Hopper + gate | Electric drives
2004 | Light Sensor | Battery | LCD + Buttons | Rollers | Hopper + gate | Moving Arm
2005 | Light Sensor | Battery | LCD + Buttons | Rollers | Flap | Flap + Diverter
2006 | Light Sensor | Battery | LCD + Buttons | Rollers | Flap | Chutes + Diverter
2007 | Light Sensor | Battery | LCD + Buttons | Rollers | Flap | Electric drives
2008 | Light Sensor | Battery | LCD + Buttons | Rollers | Flap | Moving Arm
2009 | Light Sensor | Battery | LCD + Buttons | Rollers | Basketball net (gamify recycling) | Flap + Diverter
2010 | Light Sensor | Battery | LCD + Buttons | Rollers | Basketball net (gamify recycling) | Chutes + Diverter
2011 | Light Sensor | Battery | LCD + Buttons | Rollers | Basketball net (gamify recycling) | Electric drives
2012 | Light Sensor | Battery | LCD + Buttons | Rollers | Basketball net (gamify recycling) | Moving Arm
2013 | Light Sensor | Battery | LCD + Buttons | Rollers | Mining Buckets | Flap + Diverter
2014 | Light Sensor | Battery | LCD + Buttons | Rollers | Mining Buckets | Chutes + Diverter
2015 | Light Sensor | Battery | LCD + Buttons | Rollers | Mining Buckets | Electric drives
2016 | Light Sensor | Battery | LCD + Buttons | Rollers | Mining Buckets | Moving Arm
2017 | Light Sensor | Battery | IOT + App/Website | Piston | Hatch & Lock | Flap + Diverter
2018 | Light Sensor | Battery | IOT + App/Website | Piston | Hatch & Lock | Chutes + Diverter
2019 | Light Sensor | Battery | IOT + App/Website | Piston | Hatch & Lock | Electric drives
2020 | Light Sensor | Battery | IOT + App/Website | Piston | Hatch & Lock | Moving Arm
2021 | Light Sensor | Battery | IOT + App/Website | Piston | Chute | Flap + Diverter
2022 | Light Sensor | Battery | IOT + App/Website | Piston | Chute | Chutes + Diverter
2023 | Light Sensor | Battery | IOT + App/Website | Piston | Chute | Electric drives
2024 | Light Sensor | Battery | IOT + App/Website | Piston | Chute | Moving Arm
2025 | Light Sensor | Battery | IOT + App/Website | Piston | Drawer | Flap + Diverter
2026 | Light Sensor | Battery | IOT + App/Website | Piston | Drawer | Chutes + Diverter
2027 | Light Sensor | Battery | IOT + App/Website | Piston | Drawer | Electric drives
2028 | Light Sensor | Battery | IOT + App/Website | Piston | Drawer | Moving Arm
2029 | Light Sensor | Battery | IOT + App/Website | Piston | Electric drive input | Flap + Diverter
2030 | Light Sensor | Battery | IOT + App/Website | Piston | Electric drive input | Chutes + Diverter
2031 | Light Sensor | Battery | IOT + App/Website | Piston | Electric drive input | Electric drives
2032 | Light Sensor | Battery | IOT + App/Website | Piston | Electric drive input | Moving Arm
2033 | Light Sensor | Battery | IOT + App/Website | Piston | Hopper + gate | Flap + Diverter
2034 | Light Sensor | Battery | IOT + App/Website | Piston | Hopper + gate | Chutes + Diverter
2035 | Light Sensor | Battery | IOT + App/Website | Piston | Hopper + gate | Electric drives
2036 | Light Sensor | Battery | IOT + App/Website | Piston | Hopper + gate | Moving Arm
2037 | Light Sensor | Battery | IOT + App/Website | Piston | Flap | Flap + Diverter
2038 | Light Sensor | Battery | IOT + App/Website | Piston | Flap | Chutes + Diverter
2039 | Light Sensor | Battery | IOT + App/Website | Piston | Flap | Electric drives
2040 | Light Sensor | Battery | IOT + App/Website | Piston | Flap | Moving Arm
2041 | Light Sensor | Battery | IOT + App/Website | Piston | Basketball net (gamify recycling) | Flap + Diverter
2042 | Light Sensor | Battery | IOT + App/Website | Piston | Basketball net (gamify recycling) | Chutes + Diverter
2043 | Light Sensor | Battery | IOT + App/Website | Piston | Basketball net (gamify recycling) | Electric drives
2044 | Light Sensor | Battery | IOT + App/Website | Piston | Basketball net (gamify recycling) | Moving Arm
2045 | Light Sensor | Battery | IOT + App/Website | Piston | Mining Buckets | Flap + Diverter
2046 | Light Sensor | Battery | IOT + App/Website | Piston | Mining Buckets | Chutes + Diverter
2047 | Light Sensor | Battery | IOT + App/Website | Piston | Mining Buckets | Electric drives
2048 | Light Sensor | Battery | IOT + App/Website | Piston | Mining Buckets | Moving Arm
2049 | Light Sensor | Battery | IOT + App/Website | Ramp+Gravity | Hatch & Lock | Flap + Diverter
2050 | Light Sensor | Battery | IOT + App/Website | Ramp+Gravity | Hatch & Lock | Chutes + Diverter
2051 | Light Sensor | Battery | IOT + App/Website | Ramp+Gravity | Hatch & Lock | Electric drives
2052 | Light Sensor | Battery | IOT + App/Website | Ramp+Gravity | Hatch & Lock | Moving Arm
2053 | Light Sensor | Battery | IOT + App/Website | Ramp+Gravity | Chute | Flap + Diverter
2054 | Light Sensor | Battery | IOT + App/Website | Ramp+Gravity | Chute | Chutes + Diverter
2055 | Light Sensor | Battery | IOT + App/Website | Ramp+Gravity | Chute | Electric drives
2056 | Light Sensor | Battery | IOT + App/Website | Ramp+Gravity | Chute | Moving Arm
2057 | Light Sensor | Battery | IOT + App/Website | Ramp+Gravity | Drawer | Flap + Diverter
2058 | Light Sensor | Battery | IOT + App/Website | Ramp+Gravity | Drawer | Chutes + Diverter
2059 | Light Sensor | Battery | IOT + App/Website | Ramp+Gravity | Drawer | Electric drives
2060 | Light Sensor | Battery | IOT + App/Website | Ramp+Gravity | Drawer | Moving Arm
2061 | Light Sensor | Battery | IOT + App/Website | Ramp+Gravity | Electric drive input | Flap + Diverter
2062 | Light Sensor | Battery | IOT + App/Website | Ramp+Gravity | Electric drive input | Chutes + Diverter
2063 | Light Sensor | Battery | IOT + App/Website | Ramp+Gravity | Electric drive input | Electric drives
2064 | Light Sensor | Battery | IOT + App/Website | Ramp+Gravity | Electric drive input | Moving Arm
2065 | Light Sensor | Battery | IOT + App/Website | Ramp+Gravity | Hopper + gate | Flap + Diverter
2066 | Light Sensor | Battery | IOT + App/Website | Ramp+Gravity | Hopper + gate | Chutes + Diverter
2067 | Light Sensor | Battery | IOT + App/Website | Ramp+Gravity | Hopper + gate | Electric drives
2068 | Light Sensor | Battery | IOT + App/Website | Ramp+Gravity | Hopper + gate | Moving Arm
2069 | Light Sensor | Battery | IOT + App/Website | Ramp+Gravity | Flap | Flap + Diverter
2070 | Light Sensor | Battery | IOT + App/Website | Ramp+Gravity | Flap | Chutes + Diverter
2071 | Light Sensor | Battery | IOT + App/Website | Ramp+Gravity | Flap | Electric drives
2072 | Light Sensor | Battery | IOT + App/Website | Ramp+Gravity | Flap | Moving Arm
2073 | Light Sensor | Battery | IOT + App/Website | Ramp+Gravity | Basketball net (gamify recycling) | Flap + Diverter
2074 | Light Sensor | Battery | IOT + App/Website | Ramp+Gravity | Basketball net (gamify recycling) | Chutes + Diverter
2075 | Light Sensor | Battery | IOT + App/Website | Ramp+Gravity | Basketball net (gamify recycling) | Electric drives
2076 | Light Sensor | Battery | IOT + App/Website | Ramp+Gravity | Basketball net (gamify recycling) | Moving Arm
2077 | Light Sensor | Battery | IOT + App/Website | Ramp+Gravity | Mining Buckets | Flap + Diverter
2078 | Light Sensor | Battery | IOT + App/Website | Ramp+Gravity | Mining Buckets | Chutes + Diverter
2079 | Light Sensor | Battery | IOT + App/Website | Ramp+Gravity | Mining Buckets | Electric drives
2080 | Light Sensor | Battery | IOT + App/Website | Ramp+Gravity | Mining Buckets | Moving Arm
2081 | Light Sensor | Battery | IOT + App/Website | Funnel | Hatch & Lock | Flap + Diverter
2082 | Light Sensor | Battery | IOT + App/Website | Funnel | Hatch & Lock | Chutes + Diverter
2083 | Light Sensor | Battery | IOT + App/Website | Funnel | Hatch & Lock | Electric drives
2084 | Light Sensor | Battery | IOT + App/Website | Funnel | Hatch & Lock | Moving Arm
2085 | Light Sensor | Battery | IOT + App/Website | Funnel | Chute | Flap + Diverter
2086 | Light Sensor | Battery | IOT + App/Website | Funnel | Chute | Chutes + Diverter
2087 | Light Sensor | Battery | IOT + App/Website | Funnel | Chute | Electric drives
2088 | Light Sensor | Battery | IOT + App/Website | Funnel | Chute | Moving Arm
2089 | Light Sensor | Battery | IOT + App/Website | Funnel | Drawer | Flap + Diverter
2090 | Light Sensor | Battery | IOT + App/Website | Funnel | Drawer | Chutes + Diverter
2091 | Light Sensor | Battery | IOT + App/Website | Funnel | Drawer | Electric drives
2092 | Light Sensor | Battery | IOT + App/Website | Funnel | Drawer | Moving Arm
2093 | Light Sensor | Battery | IOT + App/Website | Funnel | Electric drive input | Flap + Diverter
2094 | Light Sensor | Battery | IOT + App/Website | Funnel | Electric drive input | Chutes + Diverter
2095 | Light Sensor | Battery | IOT + App/Website | Funnel | Electric drive input | Electric drives
2096 | Light Sensor | Battery | IOT + App/Website | Funnel | Electric drive input | Moving Arm
2097 | Light Sensor | Battery | IOT + App/Website | Funnel | Hopper + gate | Flap + Diverter
2098 | Light Sensor | Battery | IOT + App/Website | Funnel | Hopper + gate | Chutes + Diverter
2099 | Light Sensor | Battery | IOT + App/Website | Funnel | Hopper + gate | Electric drives
2100 | Light Sensor | Battery | IOT + App/Website | Funnel | Hopper + gate | Moving Arm
2101 | Light Sensor | Battery | IOT + App/Website | Funnel | Flap | Flap + Diverter
2102 | Light Sensor | Battery | IOT + App/Website | Funnel | Flap | Chutes + Diverter
2103 | Light Sensor | Battery | IOT + App/Website | Funnel | Flap | Electric drives
2104 | Light Sensor | Battery | IOT + App/Website | Funnel | Flap | Moving Arm
2105 | Light Sensor | Battery | IOT + App/Website | Funnel | Basketball net (gamify recycling) | Flap + Diverter
2106 | Light Sensor | Battery | IOT + App/Website | Funnel | Basketball net (gamify recycling) | Chutes + Diverter
2107 | Light Sensor | Battery | IOT + App/Website | Funnel | Basketball net (gamify recycling) | Electric drives
2108 | Light Sensor | Battery | IOT + App/Website | Funnel | Basketball net (gamify recycling) | Moving Arm
2109 | Light Sensor | Battery | IOT + App/Website | Funnel | Mining Buckets | Flap + Diverter
2110 | Light Sensor | Battery | IOT + App/Website | Funnel | Mining Buckets | Chutes + Diverter
2111 | Light Sensor | Battery | IOT + App/Website | Funnel | Mining Buckets | Electric drives
2112 | Light Sensor | Battery | IOT + App/Website | Funnel | Mining Buckets | Moving Arm
2113 | Light Sensor | Battery | IOT + App/Website | Conveyor | Hatch & Lock | Flap + Diverter
2114 | Light Sensor | Battery | IOT + App/Website | Conveyor | Hatch & Lock | Chutes + Diverter
2115 | Light Sensor | Battery | IOT + App/Website | Conveyor | Hatch & Lock | Electric drives
2116 | Light Sensor | Battery | IOT + App/Website | Conveyor | Hatch & Lock | Moving Arm
2117 | Light Sensor | Battery | IOT + App/Website | Conveyor | Chute | Flap + Diverter
2118 | Light Sensor | Battery | IOT + App/Website | Conveyor | Chute | Chutes + Diverter
2119 | Light Sensor | Battery | IOT + App/Website | Conveyor | Chute | Electric drives
2120 | Light Sensor | Battery | IOT + App/Website | Conveyor | Chute | Moving Arm
2121 | Light Sensor | Battery | IOT + App/Website | Conveyor | Drawer | Flap + Diverter
2122 | Light Sensor | Battery | IOT + App/Website | Conveyor | Drawer | Chutes + Diverter
2123 | Light Sensor | Battery | IOT + App/Website | Conveyor | Drawer | Electric drives
2124 | Light Sensor | Battery | IOT + App/Website | Conveyor | Drawer | Moving Arm
2125 | Light Sensor | Battery | IOT + App/Website | Conveyor | Electric drive input | Flap + Diverter
2126 | Light Sensor | Battery | IOT + App/Website | Conveyor | Electric drive input | Chutes + Diverter
2127 | Light Sensor | Battery | IOT + App/Website | Conveyor | Electric drive input | Electric drives
2128 | Light Sensor | Battery | IOT + App/Website | Conveyor | Electric drive input | Moving Arm
2129 | Light Sensor | Battery | IOT + App/Website | Conveyor | Hopper + gate | Flap + Diverter
2130 | Light Sensor | Battery | IOT + App/Website | Conveyor | Hopper + gate | Chutes + Diverter
2131 | Light Sensor | Battery | IOT + App/Website | Conveyor | Hopper + gate | Electric drives
2132 | Light Sensor | Battery | IOT + App/Website | Conveyor | Hopper + gate | Moving Arm
2133 | Light Sensor | Battery | IOT + App/Website | Conveyor | Flap | Flap + Diverter
2134 | Light Sensor | Battery | IOT + App/Website | Conveyor | Flap | Chutes + Diverter
2135 | Light Sensor | Battery | IOT + App/Website | Conveyor | Flap | Electric drives
2136 | Light Sensor | Battery | IOT + App/Website | Conveyor | Flap | Moving Arm
2137 | Light Sensor | Battery | IOT + App/Website | Conveyor | Basketball net (gamify recycling) | Flap + Diverter
2138 | Light Sensor | Battery | IOT + App/Website | Conveyor | Basketball net (gamify recycling) | Chutes + Diverter
2139 | Light Sensor | Battery | IOT + App/Website | Conveyor | Basketball net (gamify recycling) | Electric drives
2140 | Light Sensor | Battery | IOT + App/Website | Conveyor | Basketball net (gamify recycling) | Moving Arm
2141 | Light Sensor | Battery | IOT + App/Website | Conveyor | Mining Buckets | Flap + Diverter
2142 | Light Sensor | Battery | IOT + App/Website | Conveyor | Mining Buckets | Chutes + Diverter
2143 | Light Sensor | Battery | IOT + App/Website | Conveyor | Mining Buckets | Electric drives
2144 | Light Sensor | Battery | IOT + App/Website | Conveyor | Mining Buckets | Moving Arm
2145 | Light Sensor | Battery | IOT + App/Website | Moving Platform | Hatch & Lock | Flap + Diverter
2146 | Light Sensor | Battery | IOT + App/Website | Moving Platform | Hatch & Lock | Chutes + Diverter
2147 | Light Sensor | Battery | IOT + App/Website | Moving Platform | Hatch & Lock | Electric drives
2148 | Light Sensor | Battery | IOT + App/Website | Moving Platform | Hatch & Lock | Moving Arm
2149 | Light Sensor | Battery | IOT + App/Website | Moving Platform | Chute | Flap + Diverter
2150 | Light Sensor | Battery | IOT + App/Website | Moving Platform | Chute | Chutes + Diverter
2151 | Light Sensor | Battery | IOT + App/Website | Moving Platform | Chute | Electric drives
2152 | Light Sensor | Battery | IOT + App/Website | Moving Platform | Chute | Moving Arm
2153 | Light Sensor | Battery | IOT + App/Website | Moving Platform | Drawer | Flap + Diverter
2154 | Light Sensor | Battery | IOT + App/Website | Moving Platform | Drawer | Chutes + Diverter
2155 | Light Sensor | Battery | IOT + App/Website | Moving Platform | Drawer | Electric drives
2156 | Light Sensor | Battery | IOT + App/Website | Moving Platform | Drawer | Moving Arm
2157 | Light Sensor | Battery | IOT + App/Website | Moving Platform | Electric drive input | Flap + Diverter
2158 | Light Sensor | Battery | IOT + App/Website | Moving Platform | Electric drive input | Chutes + Diverter
2159 | Light Sensor | Battery | IOT + App/Website | Moving Platform | Electric drive input | Electric drives
2160 | Light Sensor | Battery | IOT + App/Website | Moving Platform | Electric drive input | Moving Arm
2161 | Light Sensor | Battery | IOT + App/Website | Moving Platform | Hopper + gate | Flap + Diverter
2162 | Light Sensor | Battery | IOT + App/Website | Moving Platform | Hopper + gate | Chutes + Diverter
2163 | Light Sensor | Battery | IOT + App/Website | Moving Platform | Hopper + gate | Electric drives
2164 | Light Sensor | Battery | IOT + App/Website | Moving Platform | Hopper + gate | Moving Arm
2165 | Light Sensor | Battery | IOT + App/Website | Moving Platform | Flap | Flap + Diverter
2166 | Light Sensor | Battery | IOT + App/Website | Moving Platform | Flap | Chutes + Diverter
2167 | Light Sensor | Battery | IOT + App/Website | Moving Platform | Flap | Electric drives
2168 | Light Sensor | Battery | IOT + App/Website | Moving Platform | Flap | Moving Arm
2169 | Light Sensor | Battery | IOT + App/Website | Moving Platform | Basketball net (gamify recycling) | Flap + Diverter
2170 | Light Sensor | Battery | IOT + App/Website | Moving Platform | Basketball net (gamify recycling) | Chutes + Diverter
2171 | Light Sensor | Battery | IOT + App/Website | Moving Platform | Basketball net (gamify recycling) | Electric drives
2172 | Light Sensor | Battery | IOT + App/Website | Moving Platform | Basketball net (gamify recycling) | Moving Arm
2173 | Light Sensor | Battery | IOT + App/Website | Moving Platform | Mining Buckets | Flap + Diverter
2174 | Light Sensor | Battery | IOT + App/Website | Moving Platform | Mining Buckets | Chutes + Diverter
2175 | Light Sensor | Battery | IOT + App/Website | Moving Platform | Mining Buckets | Electric drives
2176 | Light Sensor | Battery | IOT + App/Website | Moving Platform | Mining Buckets | Moving Arm
2177 | Light Sensor | Battery | IOT + App/Website | Sweeper | Hatch & Lock | Flap + Diverter
2178 | Light Sensor | Battery | IOT + App/Website | Sweeper | Hatch & Lock | Chutes + Diverter
2179 | Light Sensor | Battery | IOT + App/Website | Sweeper | Hatch & Lock | Electric drives
2180 | Light Sensor | Battery | IOT + App/Website | Sweeper | Hatch & Lock | Moving Arm
2181 | Light Sensor | Battery | IOT + App/Website | Sweeper | Chute | Flap + Diverter
2182 | Light Sensor | Battery | IOT + App/Website | Sweeper | Chute | Chutes + Diverter
2183 | Light Sensor | Battery | IOT + App/Website | Sweeper | Chute | Electric drives
2184 | Light Sensor | Battery | IOT + App/Website | Sweeper | Chute | Moving Arm
2185 | Light Sensor | Battery | IOT + App/Website | Sweeper | Drawer | Flap + Diverter
2186 | Light Sensor | Battery | IOT + App/Website | Sweeper | Drawer | Chutes + Diverter
2187 | Light Sensor | Battery | IOT + App/Website | Sweeper | Drawer | Electric drives
2188 | Light Sensor | Battery | IOT + App/Website | Sweeper | Drawer | Moving Arm
2189 | Light Sensor | Battery | IOT + App/Website | Sweeper | Electric drive input | Flap + Diverter
2190 | Light Sensor | Battery | IOT + App/Website | Sweeper | Electric drive input | Chutes + Diverter
2191 | Light Sensor | Battery | IOT + App/Website | Sweeper | Electric drive input | Electric drives
2192 | Light Sensor | Battery | IOT + App/Website | Sweeper | Electric drive input | Moving Arm
2193 | Light Sensor | Battery | IOT + App/Website | Sweeper | Hopper + gate | Flap + Diverter
2194 | Light Sensor | Battery | IOT + App/Website | Sweeper | Hopper + gate | Chutes + Diverter
2195 | Light Sensor | Battery | IOT + App/Website | Sweeper | Hopper + gate | Electric drives
2196 | Light Sensor | Battery | IOT + App/Website | Sweeper | Hopper + gate | Moving Arm
2197 | Light Sensor | Battery | IOT + App/Website | Sweeper | Flap | Flap + Diverter
2198 | Light Sensor | Battery | IOT + App/Website | Sweeper | Flap | Chutes + Diverter
2199 | Light Sensor | Battery | IOT + App/Website | Sweeper | Flap | Electric drives
2200 | Light Sensor | Battery | IOT + App/Website | Sweeper | Flap | Moving Arm
2201 | Light Sensor | Battery | IOT + App/Website | Sweeper | Basketball net (gamify recycling) | Flap + Diverter
2202 | Light Sensor | Battery | IOT + App/Website | Sweeper | Basketball net (gamify recycling) | Chutes + Diverter
2203 | Light Sensor | Battery | IOT + App/Website | Sweeper | Basketball net (gamify recycling) | Electric drives
2204 | Light Sensor | Battery | IOT + App/Website | Sweeper | Basketball net (gamify recycling) | Moving Arm
2205 | Light Sensor | Battery | IOT + App/Website | Sweeper | Mining Buckets | Flap + Diverter
2206 | Light Sensor | Battery | IOT + App/Website | Sweeper | Mining Buckets | Chutes + Diverter
2207 | Light Sensor | Battery | IOT + App/Website | Sweeper | Mining Buckets | Electric drives
2208 | Light Sensor | Battery | IOT + App/Website | Sweeper | Mining Buckets | Moving Arm
2209 | Light Sensor | Battery | IOT + App/Website | Rollers | Hatch & Lock | Flap + Diverter
2210 | Light Sensor | Battery | IOT + App/Website | Rollers | Hatch & Lock | Chutes + Diverter
2211 | Light Sensor | Battery | IOT + App/Website | Rollers | Hatch & Lock | Electric drives
2212 | Light Sensor | Battery | IOT + App/Website | Rollers | Hatch & Lock | Moving Arm
2213 | Light Sensor | Battery | IOT + App/Website | Rollers | Chute | Flap + Diverter
2214 | Light Sensor | Battery | IOT + App/Website | Rollers | Chute | Chutes + Diverter
2215 | Light Sensor | Battery | IOT + App/Website | Rollers | Chute | Electric drives
2216 | Light Sensor | Battery | IOT + App/Website | Rollers | Chute | Moving Arm
2217 | Light Sensor | Battery | IOT + App/Website | Rollers | Drawer | Flap + Diverter
2218 | Light Sensor | Battery | IOT + App/Website | Rollers | Drawer | Chutes + Diverter
2219 | Light Sensor | Battery | IOT + App/Website | Rollers | Drawer | Electric drives
2220 | Light Sensor | Battery | IOT + App/Website | Rollers | Drawer | Moving Arm
2221 | Light Sensor | Battery | IOT + App/Website | Rollers | Electric drive input | Flap + Diverter
2222 | Light Sensor | Battery | IOT + App/Website | Rollers | Electric drive input | Chutes + Diverter
2223 | Light Sensor | Battery | IOT + App/Website | Rollers | Electric drive input | Electric drives
2224 | Light Sensor | Battery | IOT + App/Website | Rollers | Electric drive input | Moving Arm
2225 | Light Sensor | Battery | IOT + App/Website | Rollers | Hopper + gate | Flap + Diverter
2226 | Light Sensor | Battery | IOT + App/Website | Rollers | Hopper + gate | Chutes + Diverter
2227 | Light Sensor | Battery | IOT + App/Website | Rollers | Hopper + gate | Electric drives
2228 | Light Sensor | Battery | IOT + App/Website | Rollers | Hopper + gate | Moving Arm
2229 | Light Sensor | Battery | IOT + App/Website | Rollers | Flap | Flap + Diverter
2230 | Light Sensor | Battery | IOT + App/Website | Rollers | Flap | Chutes + Diverter
2231 | Light Sensor | Battery | IOT + App/Website | Rollers | Flap | Electric drives
2232 | Light Sensor | Battery | IOT + App/Website | Rollers | Flap | Moving Arm
2233 | Light Sensor | Battery | IOT + App/Website | Rollers | Basketball net (gamify recycling) | Flap + Diverter
2234 | Light Sensor | Battery | IOT + App/Website | Rollers | Basketball net (gamify recycling) | Chutes + Diverter
2235 | Light Sensor | Battery | IOT + App/Website | Rollers | Basketball net (gamify recycling) | Electric drives
2236 | Light Sensor | Battery | IOT + App/Website | Rollers | Basketball net (gamify recycling) | Moving Arm
2237 | Light Sensor | Battery | IOT + App/Website | Rollers | Mining Buckets | Flap + Diverter
2238 | Light Sensor | Battery | IOT + App/Website | Rollers | Mining Buckets | Chutes + Diverter
2239 | Light Sensor | Battery | IOT + App/Website | Rollers | Mining Buckets | Electric drives
2240 | Light Sensor | Battery | IOT + App/Website | Rollers | Mining Buckets | Moving Arm
2241 | Light Sensor | Battery | Voice Commands/Speaker | Piston | Hatch & Lock | Flap + Diverter
2242 | Light Sensor | Battery | Voice Commands/Speaker | Piston | Hatch & Lock | Chutes + Diverter
2243 | Light Sensor | Battery | Voice Commands/Speaker | Piston | Hatch & Lock | Electric drives
2244 | Light Sensor | Battery | Voice Commands/Speaker | Piston | Hatch & Lock | Moving Arm
2245 | Light Sensor | Battery | Voice Commands/Speaker | Piston | Chute | Flap + Diverter
2246 | Light Sensor | Battery | Voice Commands/Speaker | Piston | Chute | Chutes + Diverter
2247 | Light Sensor | Battery | Voice Commands/Speaker | Piston | Chute | Electric drives
2248 | Light Sensor | Battery | Voice Commands/Speaker | Piston | Chute | Moving Arm
2249 | Light Sensor | Battery | Voice Commands/Speaker | Piston | Drawer | Flap + Diverter
2250 | Light Sensor | Battery | Voice Commands/Speaker | Piston | Drawer | Chutes + Diverter
2251 | Light Sensor | Battery | Voice Commands/Speaker | Piston | Drawer | Electric drives
2252 | Light Sensor | Battery | Voice Commands/Speaker | Piston | Drawer | Moving Arm
2253 | Light Sensor | Battery | Voice Commands/Speaker | Piston | Electric drive input | Flap + Diverter
2254 | Light Sensor | Battery | Voice Commands/Speaker | Piston | Electric drive input | Chutes + Diverter
2255 | Light Sensor | Battery | Voice Commands/Speaker | Piston | Electric drive input | Electric drives
2256 | Light Sensor | Battery | Voice Commands/Speaker | Piston | Electric drive input | Moving Arm
2257 | Light Sensor | Battery | Voice Commands/Speaker | Piston | Hopper + gate | Flap + Diverter
2258 | Light Sensor | Battery | Voice Commands/Speaker | Piston | Hopper + gate | Chutes + Diverter
2259 | Light Sensor | Battery | Voice Commands/Speaker | Piston | Hopper + gate | Electric drives
2260 | Light Sensor | Battery | Voice Commands/Speaker | Piston | Hopper + gate | Moving Arm
2261 | Light Sensor | Battery | Voice Commands/Speaker | Piston | Flap | Flap + Diverter
2262 | Light Sensor | Battery | Voice Commands/Speaker | Piston | Flap | Chutes + Diverter
2263 | Light Sensor | Battery | Voice Commands/Speaker | Piston | Flap | Electric drives
2264 | Light Sensor | Battery | Voice Commands/Speaker | Piston | Flap | Moving Arm
2265 | Light Sensor | Battery | Voice Commands/Speaker | Piston | Basketball net (gamify recycling) | Flap + Diverter
2266 | Light Sensor | Battery | Voice Commands/Speaker | Piston | Basketball net (gamify recycling) | Chutes + Diverter
2267 | Light Sensor | Battery | Voice Commands/Speaker | Piston | Basketball net (gamify recycling) | Electric drives
2268 | Light Sensor | Battery | Voice Commands/Speaker | Piston | Basketball net (gamify recycling) | Moving Arm
2269 | Light Sensor | Battery | Voice Commands/Speaker | Piston | Mining Buckets | Flap + Diverter
2270 | Light Sensor | Battery | Voice Commands/Speaker | Piston | Mining Buckets | Chutes + Diverter
2271 | Light Sensor | Battery | Voice Commands/Speaker | Piston | Mining Buckets | Electric drives
2272 | Light Sensor | Battery | Voice Commands/Speaker | Piston | Mining Buckets | Moving Arm
2273 | Light Sensor | Battery | Voice Commands/Speaker | Ramp+Gravity | Hatch & Lock | Flap + Diverter
2274 | Light Sensor | Battery | Voice Commands/Speaker | Ramp+Gravity | Hatch & Lock | Chutes + Diverter
2275 | Light Sensor | Battery | Voice Commands/Speaker | Ramp+Gravity | Hatch & Lock | Electric drives
2276 | Light Sensor | Battery | Voice Commands/Speaker | Ramp+Gravity | Hatch & Lock | Moving Arm
2277 | Light Sensor | Battery | Voice Commands/Speaker | Ramp+Gravity | Chute | Flap + Diverter
2278 | Light Sensor | Battery | Voice Commands/Speaker | Ramp+Gravity | Chute | Chutes + Diverter
2279 | Light Sensor | Battery | Voice Commands/Speaker | Ramp+Gravity | Chute | Electric drives
2280 | Light Sensor | Battery | Voice Commands/Speaker | Ramp+Gravity | Chute | Moving Arm
2281 | Light Sensor | Battery | Voice Commands/Speaker | Ramp+Gravity | Drawer | Flap + Diverter
2282 | Light Sensor | Battery | Voice Commands/Speaker | Ramp+Gravity | Drawer | Chutes + Diverter
2283 | Light Sensor | Battery | Voice Commands/Speaker | Ramp+Gravity | Drawer | Electric drives
2284 | Light Sensor | Battery | Voice Commands/Speaker | Ramp+Gravity | Drawer | Moving Arm
2285 | Light Sensor | Battery | Voice Commands/Speaker | Ramp+Gravity | Electric drive input | Flap + Diverter
2286 | Light Sensor | Battery | Voice Commands/Speaker | Ramp+Gravity | Electric drive input | Chutes + Diverter
2287 | Light Sensor | Battery | Voice Commands/Speaker | Ramp+Gravity | Electric drive input | Electric drives
2288 | Light Sensor | Battery | Voice Commands/Speaker | Ramp+Gravity | Electric drive input | Moving Arm
2289 | Light Sensor | Battery | Voice Commands/Speaker | Ramp+Gravity | Hopper + gate | Flap + Diverter
2290 | Light Sensor | Battery | Voice Commands/Speaker | Ramp+Gravity | Hopper + gate | Chutes + Diverter
2291 | Light Sensor | Battery | Voice Commands/Speaker | Ramp+Gravity | Hopper + gate | Electric drives
2292 | Light Sensor | Battery | Voice Commands/Speaker | Ramp+Gravity | Hopper + gate | Moving Arm
2293 | Light Sensor | Battery | Voice Commands/Speaker | Ramp+Gravity | Flap | Flap + Diverter
2294 | Light Sensor | Battery | Voice Commands/Speaker | Ramp+Gravity | Flap | Chutes + Diverter
2295 | Light Sensor | Battery | Voice Commands/Speaker | Ramp+Gravity | Flap | Electric drives
2296 | Light Sensor | Battery | Voice Commands/Speaker | Ramp+Gravity | Flap | Moving Arm
2297 | Light Sensor | Battery | Voice Commands/Speaker | Ramp+Gravity | Basketball net (gamify recycling) | Flap + Diverter
2298 | Light Sensor | Battery | Voice Commands/Speaker | Ramp+Gravity | Basketball net (gamify recycling) | Chutes + Diverter
2299 | Light Sensor | Battery | Voice Commands/Speaker | Ramp+Gravity | Basketball net (gamify recycling) | Electric drives
2300 | Light Sensor | Battery | Voice Commands/Speaker | Ramp+Gravity | Basketball net (gamify recycling) | Moving Arm
2301 | Light Sensor | Battery | Voice Commands/Speaker | Ramp+Gravity | Mining Buckets | Flap + Diverter
2302 | Light Sensor | Battery | Voice Commands/Speaker | Ramp+Gravity | Mining Buckets | Chutes + Diverter
2303 | Light Sensor | Battery | Voice Commands/Speaker | Ramp+Gravity | Mining Buckets | Electric drives
2304 | Light Sensor | Battery | Voice Commands/Speaker | Ramp+Gravity | Mining Buckets | Moving Arm
2305 | Light Sensor | Battery | Voice Commands/Speaker | Funnel | Hatch & Lock | Flap + Diverter
2306 | Light Sensor | Battery | Voice Commands/Speaker | Funnel | Hatch & Lock | Chutes + Diverter
2307 | Light Sensor | Battery | Voice Commands/Speaker | Funnel | Hatch & Lock | Electric drives
2308 | Light Sensor | Battery | Voice Commands/Speaker | Funnel | Hatch & Lock | Moving Arm
2309 | Light Sensor | Battery | Voice Commands/Speaker | Funnel | Chute | Flap + Diverter
2310 | Light Sensor | Battery | Voice Commands/Speaker | Funnel | Chute | Chutes + Diverter
2311 | Light Sensor | Battery | Voice Commands/Speaker | Funnel | Chute | Electric drives
2312 | Light Sensor | Battery | Voice Commands/Speaker | Funnel | Chute | Moving Arm
2313 | Light Sensor | Battery | Voice Commands/Speaker | Funnel | Drawer | Flap + Diverter
2314 | Light Sensor | Battery | Voice Commands/Speaker | Funnel | Drawer | Chutes + Diverter
2315 | Light Sensor | Battery | Voice Commands/Speaker | Funnel | Drawer | Electric drives
2316 | Light Sensor | Battery | Voice Commands/Speaker | Funnel | Drawer | Moving Arm
2317 | Light Sensor | Battery | Voice Commands/Speaker | Funnel | Electric drive input | Flap + Diverter
2318 | Light Sensor | Battery | Voice Commands/Speaker | Funnel | Electric drive input | Chutes + Diverter
2319 | Light Sensor | Battery | Voice Commands/Speaker | Funnel | Electric drive input | Electric drives
2320 | Light Sensor | Battery | Voice Commands/Speaker | Funnel | Electric drive input | Moving Arm
2321 | Light Sensor | Battery | Voice Commands/Speaker | Funnel | Hopper + gate | Flap + Diverter
2322 | Light Sensor | Battery | Voice Commands/Speaker | Funnel | Hopper + gate | Chutes + Diverter
2323 | Light Sensor | Battery | Voice Commands/Speaker | Funnel | Hopper + gate | Electric drives
2324 | Light Sensor | Battery | Voice Commands/Speaker | Funnel | Hopper + gate | Moving Arm
2325 | Light Sensor | Battery | Voice Commands/Speaker | Funnel | Flap | Flap + Diverter
2326 | Light Sensor | Battery | Voice Commands/Speaker | Funnel | Flap | Chutes + Diverter
2327 | Light Sensor | Battery | Voice Commands/Speaker | Funnel | Flap | Electric drives
2328 | Light Sensor | Battery | Voice Commands/Speaker | Funnel | Flap | Moving Arm
2329 | Light Sensor | Battery | Voice Commands/Speaker | Funnel | Basketball net (gamify recycling) | Flap + Diverter
2330 | Light Sensor | Battery | Voice Commands/Speaker | Funnel | Basketball net (gamify recycling) | Chutes + Diverter
2331 | Light Sensor | Battery | Voice Commands/Speaker | Funnel | Basketball net (gamify recycling) | Electric drives
2332 | Light Sensor | Battery | Voice Commands/Speaker | Funnel | Basketball net (gamify recycling) | Moving Arm
2333 | Light Sensor | Battery | Voice Commands/Speaker | Funnel | Mining Buckets | Flap + Diverter
2334 | Light Sensor | Battery | Voice Commands/Speaker | Funnel | Mining Buckets | Chutes + Diverter
2335 | Light Sensor | Battery | Voice Commands/Speaker | Funnel | Mining Buckets | Electric drives
2336 | Light Sensor | Battery | Voice Commands/Speaker | Funnel | Mining Buckets | Moving Arm
2337 | Light Sensor | Battery | Voice Commands/Speaker | Conveyor | Hatch & Lock | Flap + Diverter
2338 | Light Sensor | Battery | Voice Commands/Speaker | Conveyor | Hatch & Lock | Chutes + Diverter
2339 | Light Sensor | Battery | Voice Commands/Speaker | Conveyor | Hatch & Lock | Electric drives
2340 | Light Sensor | Battery | Voice Commands/Speaker | Conveyor | Hatch & Lock | Moving Arm
2341 | Light Sensor | Battery | Voice Commands/Speaker | Conveyor | Chute | Flap + Diverter
2342 | Light Sensor | Battery | Voice Commands/Speaker | Conveyor | Chute | Chutes + Diverter
2343 | Light Sensor | Battery | Voice Commands/Speaker | Conveyor | Chute | Electric drives
2344 | Light Sensor | Battery | Voice Commands/Speaker | Conveyor | Chute | Moving Arm
2345 | Light Sensor | Battery | Voice Commands/Speaker | Conveyor | Drawer | Flap + Diverter
2346 | Light Sensor | Battery | Voice Commands/Speaker | Conveyor | Drawer | Chutes + Diverter
2347 | Light Sensor | Battery | Voice Commands/Speaker | Conveyor | Drawer | Electric drives
2348 | Light Sensor | Battery | Voice Commands/Speaker | Conveyor | Drawer | Moving Arm
2349 | Light Sensor | Battery | Voice Commands/Speaker | Conveyor | Electric drive input | Flap + Diverter
2350 | Light Sensor | Battery | Voice Commands/Speaker | Conveyor | Electric drive input | Chutes + Diverter
2351 | Light Sensor | Battery | Voice Commands/Speaker | Conveyor | Electric drive input | Electric drives
2352 | Light Sensor | Battery | Voice Commands/Speaker | Conveyor | Electric drive input | Moving Arm
2353 | Light Sensor | Battery | Voice Commands/Speaker | Conveyor | Hopper + gate | Flap + Diverter
2354 | Light Sensor | Battery | Voice Commands/Speaker | Conveyor | Hopper + gate | Chutes + Diverter
2355 | Light Sensor | Battery | Voice Commands/Speaker | Conveyor | Hopper + gate | Electric drives
2356 | Light Sensor | Battery | Voice Commands/Speaker | Conveyor | Hopper + gate | Moving Arm
2357 | Light Sensor | Battery | Voice Commands/Speaker | Conveyor | Flap | Flap + Diverter
2358 | Light Sensor | Battery | Voice Commands/Speaker | Conveyor | Flap | Chutes + Diverter
2359 | Light Sensor | Battery | Voice Commands/Speaker | Conveyor | Flap | Electric drives
2360 | Light Sensor | Battery | Voice Commands/Speaker | Conveyor | Flap | Moving Arm
2361 | Light Sensor | Battery | Voice Commands/Speaker | Conveyor | Basketball net (gamify recycling) | Flap + Diverter
2362 | Light Sensor | Battery | Voice Commands/Speaker | Conveyor | Basketball net (gamify recycling) | Chutes + Diverter
2363 | Light Sensor | Battery | Voice Commands/Speaker | Conveyor | Basketball net (gamify recycling) | Electric drives
2364 | Light Sensor | Battery | Voice Commands/Speaker | Conveyor | Basketball net (gamify recycling) | Moving Arm
2365 | Light Sensor | Battery | Voice Commands/Speaker | Conveyor | Mining Buckets | Flap + Diverter
2366 | Light Sensor | Battery | Voice Commands/Speaker | Conveyor | Mining Buckets | Chutes + Diverter
2367 | Light Sensor | Battery | Voice Commands/Speaker | Conveyor | Mining Buckets | Electric drives
2368 | Light Sensor | Battery | Voice Commands/Speaker | Conveyor | Mining Buckets | Moving Arm
2369 | Light Sensor | Battery | Voice Commands/Speaker | Moving Platform | Hatch & Lock | Flap + Diverter
2370 | Light Sensor | Battery | Voice Commands/Speaker | Moving Platform | Hatch & Lock | Chutes + Diverter
2371 | Light Sensor | Battery | Voice Commands/Speaker | Moving Platform | Hatch & Lock | Electric drives
2372 | Light Sensor | Battery | Voice Commands/Speaker | Moving Platform | Hatch & Lock | Moving Arm
2373 | Light Sensor | Battery | Voice Commands/Speaker | Moving Platform | Chute | Flap + Diverter
2374 | Light Sensor | Battery | Voice Commands/Speaker | Moving Platform | Chute | Chutes + Diverter
2375 | Light Sensor | Battery | Voice Commands/Speaker | Moving Platform | Chute | Electric drives
2376 | Light Sensor | Battery | Voice Commands/Speaker | Moving Platform | Chute | Moving Arm
2377 | Light Sensor | Battery | Voice Commands/Speaker | Moving Platform | Drawer | Flap + Diverter
2378 | Light Sensor | Battery | Voice Commands/Speaker | Moving Platform | Drawer | Chutes + Diverter
2379 | Light Sensor | Battery | Voice Commands/Speaker | Moving Platform | Drawer | Electric drives
2380 | Light Sensor | Battery | Voice Commands/Speaker | Moving Platform | Drawer | Moving Arm
2381 | Light Sensor | Battery | Voice Commands/Speaker | Moving Platform | Electric drive input | Flap + Diverter
2382 | Light Sensor | Battery | Voice Commands/Speaker | Moving Platform | Electric drive input | Chutes + Diverter
2383 | Light Sensor | Battery | Voice Commands/Speaker | Moving Platform | Electric drive input | Electric drives
2384 | Light Sensor | Battery | Voice Commands/Speaker | Moving Platform | Electric drive input | Moving Arm
2385 | Light Sensor | Battery | Voice Commands/Speaker | Moving Platform | Hopper + gate | Flap + Diverter
2386 | Light Sensor | Battery | Voice Commands/Speaker | Moving Platform | Hopper + gate | Chutes + Diverter
2387 | Light Sensor | Battery | Voice Commands/Speaker | Moving Platform | Hopper + gate | Electric drives
2388 | Light Sensor | Battery | Voice Commands/Speaker | Moving Platform | Hopper + gate | Moving Arm
2389 | Light Sensor | Battery | Voice Commands/Speaker | Moving Platform | Flap | Flap + Diverter
2390 | Light Sensor | Battery | Voice Commands/Speaker | Moving Platform | Flap | Chutes + Diverter
2391 | Light Sensor | Battery | Voice Commands/Speaker | Moving Platform | Flap | Electric drives
2392 | Light Sensor | Battery | Voice Commands/Speaker | Moving Platform | Flap | Moving Arm
2393 | Light Sensor | Battery | Voice Commands/Speaker | Moving Platform | Basketball net (gamify recycling) | Flap + Diverter
2394 | Light Sensor | Battery | Voice Commands/Speaker | Moving Platform | Basketball net (gamify recycling) | Chutes + Diverter
2395 | Light Sensor | Battery | Voice Commands/Speaker | Moving Platform | Basketball net (gamify recycling) | Electric drives
2396 | Light Sensor | Battery | Voice Commands/Speaker | Moving Platform | Basketball net (gamify recycling) | Moving Arm
2397 | Light Sensor | Battery | Voice Commands/Speaker | Moving Platform | Mining Buckets | Flap + Diverter
2398 | Light Sensor | Battery | Voice Commands/Speaker | Moving Platform | Mining Buckets | Chutes + Diverter
2399 | Light Sensor | Battery | Voice Commands/Speaker | Moving Platform | Mining Buckets | Electric drives
2400 | Light Sensor | Battery | Voice Commands/Speaker | Moving Platform | Mining Buckets | Moving Arm
2401 | Light Sensor | Battery | Voice Commands/Speaker | Sweeper | Hatch & Lock | Flap + Diverter
2402 | Light Sensor | Battery | Voice Commands/Speaker | Sweeper | Hatch & Lock | Chutes + Diverter
2403 | Light Sensor | Battery | Voice Commands/Speaker | Sweeper | Hatch & Lock | Electric drives
2404 | Light Sensor | Battery | Voice Commands/Speaker | Sweeper | Hatch & Lock | Moving Arm
2405 | Light Sensor | Battery | Voice Commands/Speaker | Sweeper | Chute | Flap + Diverter
2406 | Light Sensor | Battery | Voice Commands/Speaker | Sweeper | Chute | Chutes + Diverter
2407 | Light Sensor | Battery | Voice Commands/Speaker | Sweeper | Chute | Electric drives
2408 | Light Sensor | Battery | Voice Commands/Speaker | Sweeper | Chute | Moving Arm
2409 | Light Sensor | Battery | Voice Commands/Speaker | Sweeper | Drawer | Flap + Diverter
2410 | Light Sensor | Battery | Voice Commands/Speaker | Sweeper | Drawer | Chutes + Diverter
2411 | Light Sensor | Battery | Voice Commands/Speaker | Sweeper | Drawer | Electric drives
2412 | Light Sensor | Battery | Voice Commands/Speaker | Sweeper | Drawer | Moving Arm
2413 | Light Sensor | Battery | Voice Commands/Speaker | Sweeper | Electric drive input | Flap + Diverter
2414 | Light Sensor | Battery | Voice Commands/Speaker | Sweeper | Electric drive input | Chutes + Diverter
2415 | Light Sensor | Battery | Voice Commands/Speaker | Sweeper | Electric drive input | Electric drives
2416 | Light Sensor | Battery | Voice Commands/Speaker | Sweeper | Electric drive input | Moving Arm
2417 | Light Sensor | Battery | Voice Commands/Speaker | Sweeper | Hopper + gate | Flap + Diverter
2418 | Light Sensor | Battery | Voice Commands/Speaker | Sweeper | Hopper + gate | Chutes + Diverter
2419 | Light Sensor | Battery | Voice Commands/Speaker | Sweeper | Hopper + gate | Electric drives
2420 | Light Sensor | Battery | Voice Commands/Speaker | Sweeper | Hopper + gate | Moving Arm
2421 | Light Sensor | Battery | Voice Commands/Speaker | Sweeper | Flap | Flap + Diverter
2422 | Light Sensor | Battery | Voice Commands/Speaker | Sweeper | Flap | Chutes + Diverter
2423 | Light Sensor | Battery | Voice Commands/Speaker | Sweeper | Flap | Electric drives
2424 | Light Sensor | Battery | Voice Commands/Speaker | Sweeper | Flap | Moving Arm
2425 | Light Sensor | Battery | Voice Commands/Speaker | Sweeper | Basketball net (gamify recycling) | Flap + Diverter
2426 | Light Sensor | Battery | Voice Commands/Speaker | Sweeper | Basketball net (gamify recycling) | Chutes + Diverter
2427 | Light Sensor | Battery | Voice Commands/Speaker | Sweeper | Basketball net (gamify recycling) | Electric drives
2428 | Light Sensor | Battery | Voice Commands/Speaker | Sweeper | Basketball net (gamify recycling) | Moving Arm
2429 | Light Sensor | Battery | Voice Commands/Speaker | Sweeper | Mining Buckets | Flap + Diverter
2430 | Light Sensor | Battery | Voice Commands/Speaker | Sweeper | Mining Buckets | Chutes + Diverter
2431 | Light Sensor | Battery | Voice Commands/Speaker | Sweeper | Mining Buckets | Electric drives
2432 | Light Sensor | Battery | Voice Commands/Speaker | Sweeper | Mining Buckets | Moving Arm
2433 | Light Sensor | Battery | Voice Commands/Speaker | Rollers | Hatch & Lock | Flap + Diverter
2434 | Light Sensor | Battery | Voice Commands/Speaker | Rollers | Hatch & Lock | Chutes + Diverter
2435 | Light Sensor | Battery | Voice Commands/Speaker | Rollers | Hatch & Lock | Electric drives
2436 | Light Sensor | Battery | Voice Commands/Speaker | Rollers | Hatch & Lock | Moving Arm
2437 | Light Sensor | Battery | Voice Commands/Speaker | Rollers | Chute | Flap + Diverter
2438 | Light Sensor | Battery | Voice Commands/Speaker | Rollers | Chute | Chutes + Diverter
2439 | Light Sensor | Battery | Voice Commands/Speaker | Rollers | Chute | Electric drives
2440 | Light Sensor | Battery | Voice Commands/Speaker | Rollers | Chute | Moving Arm
2441 | Light Sensor | Battery | Voice Commands/Speaker | Rollers | Drawer | Flap + Diverter
2442 | Light Sensor | Battery | Voice Commands/Speaker | Rollers | Drawer | Chutes + Diverter
2443 | Light Sensor | Battery | Voice Commands/Speaker | Rollers | Drawer | Electric drives
2444 | Light Sensor | Battery | Voice Commands/Speaker | Rollers | Drawer | Moving Arm
2445 | Light Sensor | Battery | Voice Commands/Speaker | Rollers | Electric drive input | Flap + Diverter
2446 | Light Sensor | Battery | Voice Commands/Speaker | Rollers | Electric drive input | Chutes + Diverter
2447 | Light Sensor | Battery | Voice Commands/Speaker | Rollers | Electric drive input | Electric drives
2448 | Light Sensor | Battery | Voice Commands/Speaker | Rollers | Electric drive input | Moving Arm
2449 | Light Sensor | Battery | Voice Commands/Speaker | Rollers | Hopper + gate | Flap + Diverter
2450 | Light Sensor | Battery | Voice Commands/Speaker | Rollers | Hopper + gate | Chutes + Diverter
2451 | Light Sensor | Battery | Voice Commands/Speaker | Rollers | Hopper + gate | Electric drives
2452 | Light Sensor | Battery | Voice Commands/Speaker | Rollers | Hopper + gate | Moving Arm
2453 | Light Sensor | Battery | Voice Commands/Speaker | Rollers | Flap | Flap + Diverter
2454 | Light Sensor | Battery | Voice Commands/Speaker | Rollers | Flap | Chutes + Diverter
2455 | Light Sensor | Battery | Voice Commands/Speaker | Rollers | Flap | Electric drives
2456 | Light Sensor | Battery | Voice Commands/Speaker | Rollers | Flap | Moving Arm
2457 | Light Sensor | Battery | Voice Commands/Speaker | Rollers | Basketball net (gamify recycling) | Flap + Diverter
2458 | Light Sensor | Battery | Voice Commands/Speaker | Rollers | Basketball net (gamify recycling) | Chutes + Diverter
2459 | Light Sensor | Battery | Voice Commands/Speaker | Rollers | Basketball net (gamify recycling) | Electric drives
2460 | Light Sensor | Battery | Voice Commands/Speaker | Rollers | Basketball net (gamify recycling) | Moving Arm
2461 | Light Sensor | Battery | Voice Commands/Speaker | Rollers | Mining Buckets | Flap + Diverter
2462 | Light Sensor | Battery | Voice Commands/Speaker | Rollers | Mining Buckets | Chutes + Diverter
2463 | Light Sensor | Battery | Voice Commands/Speaker | Rollers | Mining Buckets | Electric drives
2464 | Light Sensor | Battery | Voice Commands/Speaker | Rollers | Mining Buckets | Moving Arm
2465 | Light Sensor | Battery | Gesture Control | Piston | Hatch & Lock | Flap + Diverter
2466 | Light Sensor | Battery | Gesture Control | Piston | Hatch & Lock | Chutes + Diverter
2467 | Light Sensor | Battery | Gesture Control | Piston | Hatch & Lock | Electric drives
2468 | Light Sensor | Battery | Gesture Control | Piston | Hatch & Lock | Moving Arm
2469 | Light Sensor | Battery | Gesture Control | Piston | Chute | Flap + Diverter
2470 | Light Sensor | Battery | Gesture Control | Piston | Chute | Chutes + Diverter
2471 | Light Sensor | Battery | Gesture Control | Piston | Chute | Electric drives
2472 | Light Sensor | Battery | Gesture Control | Piston | Chute | Moving Arm
2473 | Light Sensor | Battery | Gesture Control | Piston | Drawer | Flap + Diverter
2474 | Light Sensor | Battery | Gesture Control | Piston | Drawer | Chutes + Diverter
2475 | Light Sensor | Battery | Gesture Control | Piston | Drawer | Electric drives
2476 | Light Sensor | Battery | Gesture Control | Piston | Drawer | Moving Arm
2477 | Light Sensor | Battery | Gesture Control | Piston | Electric drive input | Flap + Diverter
2478 | Light Sensor | Battery | Gesture Control | Piston | Electric drive input | Chutes + Diverter
2479 | Light Sensor | Battery | Gesture Control | Piston | Electric drive input | Electric drives
2480 | Light Sensor | Battery | Gesture Control | Piston | Electric drive input | Moving Arm
2481 | Light Sensor | Battery | Gesture Control | Piston | Hopper + gate | Flap + Diverter
2482 | Light Sensor | Battery | Gesture Control | Piston | Hopper + gate | Chutes + Diverter
2483 | Light Sensor | Battery | Gesture Control | Piston | Hopper + gate | Electric drives
2484 | Light Sensor | Battery | Gesture Control | Piston | Hopper + gate | Moving Arm
2485 | Light Sensor | Battery | Gesture Control | Piston | Flap | Flap + Diverter
2486 | Light Sensor | Battery | Gesture Control | Piston | Flap | Chutes + Diverter
2487 | Light Sensor | Battery | Gesture Control | Piston | Flap | Electric drives
2488 | Light Sensor | Battery | Gesture Control | Piston | Flap | Moving Arm
2489 | Light Sensor | Battery | Gesture Control | Piston | Basketball net (gamify recycling) | Flap + Diverter
2490 | Light Sensor | Battery | Gesture Control | Piston | Basketball net (gamify recycling) | Chutes + Diverter
2491 | Light Sensor | Battery | Gesture Control | Piston | Basketball net (gamify recycling) | Electric drives
2492 | Light Sensor | Battery | Gesture Control | Piston | Basketball net (gamify recycling) | Moving Arm
2493 | Light Sensor | Battery | Gesture Control | Piston | Mining Buckets | Flap + Diverter
2494 | Light Sensor | Battery | Gesture Control | Piston | Mining Buckets | Chutes + Diverter
2495 | Light Sensor | Battery | Gesture Control | Piston | Mining Buckets | Electric drives
2496 | Light Sensor | Battery | Gesture Control | Piston | Mining Buckets | Moving Arm
2497 | Light Sensor | Battery | Gesture Control | Ramp+Gravity | Hatch & Lock | Flap + Diverter
2498 | Light Sensor | Battery | Gesture Control | Ramp+Gravity | Hatch & Lock | Chutes + Diverter
2499 | Light Sensor | Battery | Gesture Control | Ramp+Gravity | Hatch & Lock | Electric drives
2500 | Light Sensor | Battery | Gesture Control | Ramp+Gravity | Hatch & Lock | Moving Arm
2501 | Light Sensor | Battery | Gesture Control | Ramp+Gravity | Chute | Flap + Diverter
2502 | Light Sensor | Battery | Gesture Control | Ramp+Gravity | Chute | Chutes + Diverter
2503 | Light Sensor | Battery | Gesture Control | Ramp+Gravity | Chute | Electric drives
2504 | Light Sensor | Battery | Gesture Control | Ramp+Gravity | Chute | Moving Arm
2505 | Light Sensor | Battery | Gesture Control | Ramp+Gravity | Drawer | Flap + Diverter
2506 | Light Sensor | Battery | Gesture Control | Ramp+Gravity | Drawer | Chutes + Diverter
2507 | Light Sensor | Battery | Gesture Control | Ramp+Gravity | Drawer | Electric drives
2508 | Light Sensor | Battery | Gesture Control | Ramp+Gravity | Drawer | Moving Arm
2509 | Light Sensor | Battery | Gesture Control | Ramp+Gravity | Electric drive input | Flap + Diverter
2510 | Light Sensor | Battery | Gesture Control | Ramp+Gravity | Electric drive input | Chutes + Diverter
2511 | Light Sensor | Battery | Gesture Control | Ramp+Gravity | Electric drive input | Electric drives
2512 | Light Sensor | Battery | Gesture Control | Ramp+Gravity | Electric drive input | Moving Arm
2513 | Light Sensor | Battery | Gesture Control | Ramp+Gravity | Hopper + gate | Flap + Diverter
2514 | Light Sensor | Battery | Gesture Control | Ramp+Gravity | Hopper + gate | Chutes + Diverter
2515 | Light Sensor | Battery | Gesture Control | Ramp+Gravity | Hopper + gate | Electric drives
2516 | Light Sensor | Battery | Gesture Control | Ramp+Gravity | Hopper + gate | Moving Arm
2517 | Light Sensor | Battery | Gesture Control | Ramp+Gravity | Flap | Flap + Diverter
2518 | Light Sensor | Battery | Gesture Control | Ramp+Gravity | Flap | Chutes + Diverter
2519 | Light Sensor | Battery | Gesture Control | Ramp+Gravity | Flap | Electric drives
2520 | Light Sensor | Battery | Gesture Control | Ramp+Gravity | Flap | Moving Arm
2521 | Light Sensor | Battery | Gesture Control | Ramp+Gravity | Basketball net (gamify recycling) | Flap + Diverter
2522 | Light Sensor | Battery | Gesture Control | Ramp+Gravity | Basketball net (gamify recycling) | Chutes + Diverter
2523 | Light Sensor | Battery | Gesture Control | Ramp+Gravity | Basketball net (gamify recycling) | Electric drives
2524 | Light Sensor | Battery | Gesture Control | Ramp+Gravity | Basketball net (gamify recycling) | Moving Arm
2525 | Light Sensor | Battery | Gesture Control | Ramp+Gravity | Mining Buckets | Flap + Diverter
2526 | Light Sensor | Battery | Gesture Control | Ramp+Gravity | Mining Buckets | Chutes + Diverter
2527 | Light Sensor | Battery | Gesture Control | Ramp+Gravity | Mining Buckets | Electric drives
2528 | Light Sensor | Battery | Gesture Control | Ramp+Gravity | Mining Buckets | Moving Arm
2529 | Light Sensor | Battery | Gesture Control | Funnel | Hatch & Lock | Flap + Diverter
2530 | Light Sensor | Battery | Gesture Control | Funnel | Hatch & Lock | Chutes + Diverter
2531 | Light Sensor | Battery | Gesture Control | Funnel | Hatch & Lock | Electric drives
2532 | Light Sensor | Battery | Gesture Control | Funnel | Hatch & Lock | Moving Arm
2533 | Light Sensor | Battery | Gesture Control | Funnel | Chute | Flap + Diverter
2534 | Light Sensor | Battery | Gesture Control | Funnel | Chute | Chutes + Diverter
2535 | Light Sensor | Battery | Gesture Control | Funnel | Chute | Electric drives
2536 | Light Sensor | Battery | Gesture Control | Funnel | Chute | Moving Arm
2537 | Light Sensor | Battery | Gesture Control | Funnel | Drawer | Flap + Diverter
2538 | Light Sensor | Battery | Gesture Control | Funnel | Drawer | Chutes + Diverter
2539 | Light Sensor | Battery | Gesture Control | Funnel | Drawer | Electric drives
2540 | Light Sensor | Battery | Gesture Control | Funnel | Drawer | Moving Arm
2541 | Light Sensor | Battery | Gesture Control | Funnel | Electric drive input | Flap + Diverter
2542 | Light Sensor | Battery | Gesture Control | Funnel | Electric drive input | Chutes + Diverter
2543 | Light Sensor | Battery | Gesture Control | Funnel | Electric drive input | Electric drives
2544 | Light Sensor | Battery | Gesture Control | Funnel | Electric drive input | Moving Arm
2545 | Light Sensor | Battery | Gesture Control | Funnel | Hopper + gate | Flap + Diverter
2546 | Light Sensor | Battery | Gesture Control | Funnel | Hopper + gate | Chutes + Diverter
2547 | Light Sensor | Battery | Gesture Control | Funnel | Hopper + gate | Electric drives
2548 | Light Sensor | Battery | Gesture Control | Funnel | Hopper + gate | Moving Arm
2549 | Light Sensor | Battery | Gesture Control | Funnel | Flap | Flap + Diverter
2550 | Light Sensor | Battery | Gesture Control | Funnel | Flap | Chutes + Diverter
2551 | Light Sensor | Battery | Gesture Control | Funnel | Flap | Electric drives
2552 | Light Sensor | Battery | Gesture Control | Funnel | Flap | Moving Arm
2553 | Light Sensor | Battery | Gesture Control | Funnel | Basketball net (gamify recycling) | Flap + Diverter
2554 | Light Sensor | Battery | Gesture Control | Funnel | Basketball net (gamify recycling) | Chutes + Diverter
2555 | Light Sensor | Battery | Gesture Control | Funnel | Basketball net (gamify recycling) | Electric drives
2556 | Light Sensor | Battery | Gesture Control | Funnel | Basketball net (gamify recycling) | Moving Arm
2557 | Light Sensor | Battery | Gesture Control | Funnel | Mining Buckets | Flap + Diverter
2558 | Light Sensor | Battery | Gesture Control | Funnel | Mining Buckets | Chutes + Diverter
2559 | Light Sensor | Battery | Gesture Control | Funnel | Mining Buckets | Electric drives
2560 | Light Sensor | Battery | Gesture Control | Funnel | Mining Buckets | Moving Arm
2561 | Light Sensor | Battery | Gesture Control | Conveyor | Hatch & Lock | Flap + Diverter
2562 | Light Sensor | Battery | Gesture Control | Conveyor | Hatch & Lock | Chutes + Diverter
2563 | Light Sensor | Battery | Gesture Control | Conveyor | Hatch & Lock | Electric drives
2564 | Light Sensor | Battery | Gesture Control | Conveyor | Hatch & Lock | Moving Arm
2565 | Light Sensor | Battery | Gesture Control | Conveyor | Chute | Flap + Diverter
2566 | Light Sensor | Battery | Gesture Control | Conveyor | Chute | Chutes + Diverter
2567 | Light Sensor | Battery | Gesture Control | Conveyor | Chute | Electric drives
2568 | Light Sensor | Battery | Gesture Control | Conveyor | Chute | Moving Arm
2569 | Light Sensor | Battery | Gesture Control | Conveyor | Drawer | Flap + Diverter
2570 | Light Sensor | Battery | Gesture Control | Conveyor | Drawer | Chutes + Diverter
2571 | Light Sensor | Battery | Gesture Control | Conveyor | Drawer | Electric drives
2572 | Light Sensor | Battery | Gesture Control | Conveyor | Drawer | Moving Arm
2573 | Light Sensor | Battery | Gesture Control | Conveyor | Electric drive input | Flap + Diverter
2574 | Light Sensor | Battery | Gesture Control | Conveyor | Electric drive input | Chutes + Diverter
2575 | Light Sensor | Battery | Gesture Control | Conveyor | Electric drive input | Electric drives
2576 | Light Sensor | Battery | Gesture Control | Conveyor | Electric drive input | Moving Arm
2577 | Light Sensor | Battery | Gesture Control | Conveyor | Hopper + gate | Flap + Diverter
2578 | Light Sensor | Battery | Gesture Control | Conveyor | Hopper + gate | Chutes + Diverter
2579 | Light Sensor | Battery | Gesture Control | Conveyor | Hopper + gate | Electric drives
2580 | Light Sensor | Battery | Gesture Control | Conveyor | Hopper + gate | Moving Arm
2581 | Light Sensor | Battery | Gesture Control | Conveyor | Flap | Flap + Diverter
2582 | Light Sensor | Battery | Gesture Control | Conveyor | Flap | Chutes + Diverter
2583 | Light Sensor | Battery | Gesture Control | Conveyor | Flap | Electric drives
2584 | Light Sensor | Battery | Gesture Control | Conveyor | Flap | Moving Arm
2585 | Light Sensor | Battery | Gesture Control | Conveyor | Basketball net (gamify recycling) | Flap + Diverter
2586 | Light Sensor | Battery | Gesture Control | Conveyor | Basketball net (gamify recycling) | Chutes + Diverter
2587 | Light Sensor | Battery | Gesture Control | Conveyor | Basketball net (gamify recycling) | Electric drives
2588 | Light Sensor | Battery | Gesture Control | Conveyor | Basketball net (gamify recycling) | Moving Arm
2589 | Light Sensor | Battery | Gesture Control | Conveyor | Mining Buckets | Flap + Diverter
2590 | Light Sensor | Battery | Gesture Control | Conveyor | Mining Buckets | Chutes + Diverter
2591 | Light Sensor | Battery | Gesture Control | Conveyor | Mining Buckets | Electric drives
2592 | Light Sensor | Battery | Gesture Control | Conveyor | Mining Buckets | Moving Arm
2593 | Light Sensor | Battery | Gesture Control | Moving Platform | Hatch & Lock | Flap + Diverter
2594 | Light Sensor | Battery | Gesture Control | Moving Platform | Hatch & Lock | Chutes + Diverter
2595 | Light Sensor | Battery | Gesture Control | Moving Platform | Hatch & Lock | Electric drives
2596 | Light Sensor | Battery | Gesture Control | Moving Platform | Hatch & Lock | Moving Arm
2597 | Light Sensor | Battery | Gesture Control | Moving Platform | Chute | Flap + Diverter
2598 | Light Sensor | Battery | Gesture Control | Moving Platform | Chute | Chutes + Diverter
2599 | Light Sensor | Battery | Gesture Control | Moving Platform | Chute | Electric drives
2600 | Light Sensor | Battery | Gesture Control | Moving Platform | Chute | Moving Arm
2601 | Light Sensor | Battery | Gesture Control | Moving Platform | Drawer | Flap + Diverter
2602 | Light Sensor | Battery | Gesture Control | Moving Platform | Drawer | Chutes + Diverter
2603 | Light Sensor | Battery | Gesture Control | Moving Platform | Drawer | Electric drives
2604 | Light Sensor | Battery | Gesture Control | Moving Platform | Drawer | Moving Arm
2605 | Light Sensor | Battery | Gesture Control | Moving Platform | Electric drive input | Flap + Diverter
2606 | Light Sensor | Battery | Gesture Control | Moving Platform | Electric drive input | Chutes + Diverter
2607 | Light Sensor | Battery | Gesture Control | Moving Platform | Electric drive input | Electric drives
2608 | Light Sensor | Battery | Gesture Control | Moving Platform | Electric drive input | Moving Arm
2609 | Light Sensor | Battery | Gesture Control | Moving Platform | Hopper + gate | Flap + Diverter
2610 | Light Sensor | Battery | Gesture Control | Moving Platform | Hopper + gate | Chutes + Diverter
2611 | Light Sensor | Battery | Gesture Control | Moving Platform | Hopper + gate | Electric drives
2612 | Light Sensor | Battery | Gesture Control | Moving Platform | Hopper + gate | Moving Arm
2613 | Light Sensor | Battery | Gesture Control | Moving Platform | Flap | Flap + Diverter
2614 | Light Sensor | Battery | Gesture Control | Moving Platform | Flap | Chutes + Diverter
2615 | Light Sensor | Battery | Gesture Control | Moving Platform | Flap | Electric drives
2616 | Light Sensor | Battery | Gesture Control | Moving Platform | Flap | Moving Arm
2617 | Light Sensor | Battery | Gesture Control | Moving Platform | Basketball net (gamify recycling) | Flap + Diverter
2618 | Light Sensor | Battery | Gesture Control | Moving Platform | Basketball net (gamify recycling) | Chutes + Diverter
2619 | Light Sensor | Battery | Gesture Control | Moving Platform | Basketball net (gamify recycling) | Electric drives
2620 | Light Sensor | Battery | Gesture Control | Moving Platform | Basketball net (gamify recycling) | Moving Arm
2621 | Light Sensor | Battery | Gesture Control | Moving Platform | Mining Buckets | Flap + Diverter
2622 | Light Sensor | Battery | Gesture Control | Moving Platform | Mining Buckets | Chutes + Diverter
2623 | Light Sensor | Battery | Gesture Control | Moving Platform | Mining Buckets | Electric drives
2624 | Light Sensor | Battery | Gesture Control | Moving Platform | Mining Buckets | Moving Arm
2625 | Light Sensor | Battery | Gesture Control | Sweeper | Hatch & Lock | Flap + Diverter
2626 | Light Sensor | Battery | Gesture Control | Sweeper | Hatch & Lock | Chutes + Diverter
2627 | Light Sensor | Battery | Gesture Control | Sweeper | Hatch & Lock | Electric drives
2628 | Light Sensor | Battery | Gesture Control | Sweeper | Hatch & Lock | Moving Arm
2629 | Light Sensor | Battery | Gesture Control | Sweeper | Chute | Flap + Diverter
2630 | Light Sensor | Battery | Gesture Control | Sweeper | Chute | Chutes + Diverter
2631 | Light Sensor | Battery | Gesture Control | Sweeper | Chute | Electric drives
2632 | Light Sensor | Battery | Gesture Control | Sweeper | Chute | Moving Arm
2633 | Light Sensor | Battery | Gesture Control | Sweeper | Drawer | Flap + Diverter
2634 | Light Sensor | Battery | Gesture Control | Sweeper | Drawer | Chutes + Diverter
2635 | Light Sensor | Battery | Gesture Control | Sweeper | Drawer | Electric drives
2636 | Light Sensor | Battery | Gesture Control | Sweeper | Drawer | Moving Arm
2637 | Light Sensor | Battery | Gesture Control | Sweeper | Electric drive input | Flap + Diverter
2638 | Light Sensor | Battery | Gesture Control | Sweeper | Electric drive input | Chutes + Diverter
2639 | Light Sensor | Battery | Gesture Control | Sweeper | Electric drive input | Electric drives
2640 | Light Sensor | Battery | Gesture Control | Sweeper | Electric drive input | Moving Arm
2641 | Light Sensor | Battery | Gesture Control | Sweeper | Hopper + gate | Flap + Diverter
2642 | Light Sensor | Battery | Gesture Control | Sweeper | Hopper + gate | Chutes + Diverter
2643 | Light Sensor | Battery | Gesture Control | Sweeper | Hopper + gate | Electric drives
2644 | Light Sensor | Battery | Gesture Control | Sweeper | Hopper + gate | Moving Arm
2645 | Light Sensor | Battery | Gesture Control | Sweeper | Flap | Flap + Diverter
2646 | Light Sensor | Battery | Gesture Control | Sweeper | Flap | Chutes + Diverter
2647 | Light Sensor | Battery | Gesture Control | Sweeper | Flap | Electric drives
2648 | Light Sensor | Battery | Gesture Control | Sweeper | Flap | Moving Arm
2649 | Light Sensor | Battery | Gesture Control | Sweeper | Basketball net (gamify recycling) | Flap + Diverter
2650 | Light Sensor | Battery | Gesture Control | Sweeper | Basketball net (gamify recycling) | Chutes + Diverter
2651 | Light Sensor | Battery | Gesture Control | Sweeper | Basketball net (gamify recycling) | Electric drives
2652 | Light Sensor | Battery | Gesture Control | Sweeper | Basketball net (gamify recycling) | Moving Arm
2653 | Light Sensor | Battery | Gesture Control | Sweeper | Mining Buckets | Flap + Diverter
2654 | Light Sensor | Battery | Gesture Control | Sweeper | Mining Buckets | Chutes + Diverter
2655 | Light Sensor | Battery | Gesture Control | Sweeper | Mining Buckets | Electric drives
2656 | Light Sensor | Battery | Gesture Control | Sweeper | Mining Buckets | Moving Arm
2657 | Light Sensor | Battery | Gesture Control | Rollers | Hatch & Lock | Flap + Diverter
2658 | Light Sensor | Battery | Gesture Control | Rollers | Hatch & Lock | Chutes + Diverter
2659 | Light Sensor | Battery | Gesture Control | Rollers | Hatch & Lock | Electric drives
2660 | Light Sensor | Battery | Gesture Control | Rollers | Hatch & Lock | Moving Arm
2661 | Light Sensor | Battery | Gesture Control | Rollers | Chute | Flap + Diverter
2662 | Light Sensor | Battery | Gesture Control | Rollers | Chute | Chutes + Diverter
2663 | Light Sensor | Battery | Gesture Control | Rollers | Chute | Electric drives
2664 | Light Sensor | Battery | Gesture Control | Rollers | Chute | Moving Arm
2665 | Light Sensor | Battery | Gesture Control | Rollers | Drawer | Flap + Diverter
2666 | Light Sensor | Battery | Gesture Control | Rollers | Drawer | Chutes + Diverter
2667 | Light Sensor | Battery | Gesture Control | Rollers | Drawer | Electric drives
2668 | Light Sensor | Battery | Gesture Control | Rollers | Drawer | Moving Arm
2669 | Light Sensor | Battery | Gesture Control | Rollers | Electric drive input | Flap + Diverter
2670 | Light Sensor | Battery | Gesture Control | Rollers | Electric drive input | Chutes + Diverter
2671 | Light Sensor | Battery | Gesture Control | Rollers | Electric drive input | Electric drives
2672 | Light Sensor | Battery | Gesture Control | Rollers | Electric drive input | Moving Arm
2673 | Light Sensor | Battery | Gesture Control | Rollers | Hopper + gate | Flap + Diverter
2674 | Light Sensor | Battery | Gesture Control | Rollers | Hopper + gate | Chutes + Diverter
2675 | Light Sensor | Battery | Gesture Control | Rollers | Hopper + gate | Electric drives
2676 | Light Sensor | Battery | Gesture Control | Rollers | Hopper + gate | Moving Arm
2677 | Light Sensor | Battery | Gesture Control | Rollers | Flap | Flap + Diverter
2678 | Light Sensor | Battery | Gesture Control | Rollers | Flap | Chutes + Diverter
2679 | Light Sensor | Battery | Gesture Control | Rollers | Flap | Electric drives
2680 | Light Sensor | Battery | Gesture Control | Rollers | Flap | Moving Arm
2681 | Light Sensor | Battery | Gesture Control | Rollers | Basketball net (gamify recycling) | Flap + Diverter
2682 | Light Sensor | Battery | Gesture Control | Rollers | Basketball net (gamify recycling) | Chutes + Diverter
2683 | Light Sensor | Battery | Gesture Control | Rollers | Basketball net (gamify recycling) | Electric drives
2684 | Light Sensor | Battery | Gesture Control | Rollers | Basketball net (gamify recycling) | Moving Arm
2685 | Light Sensor | Battery | Gesture Control | Rollers | Mining Buckets | Flap + Diverter
2686 | Light Sensor | Battery | Gesture Control | Rollers | Mining Buckets | Chutes + Diverter
2687 | Light Sensor | Battery | Gesture Control | Rollers | Mining Buckets | Electric drives
2688 | Light Sensor | Battery | Gesture Control | Rollers | Mining Buckets | Moving Arm
2689 | Conductivity | Wall power + DC converter | Lights + buttons | Piston | Hatch & Lock | Flap + Diverter
2690 | Conductivity | Wall power + DC converter | Lights + buttons | Piston | Hatch & Lock | Chutes + Diverter
2691 | Conductivity | Wall power + DC converter | Lights + buttons | Piston | Hatch & Lock | Electric drives
2692 | Conductivity | Wall power + DC converter | Lights + buttons | Piston | Hatch & Lock | Moving Arm
2693 | Conductivity | Wall power + DC converter | Lights + buttons | Piston | Chute | Flap + Diverter
2694 | Conductivity | Wall power + DC converter | Lights + buttons | Piston | Chute | Chutes + Diverter
2695 | Conductivity | Wall power + DC converter | Lights + buttons | Piston | Chute | Electric drives
2696 | Conductivity | Wall power + DC converter | Lights + buttons | Piston | Chute | Moving Arm
2697 | Conductivity | Wall power + DC converter | Lights + buttons | Piston | Drawer | Flap + Diverter
2698 | Conductivity | Wall power + DC converter | Lights + buttons | Piston | Drawer | Chutes + Diverter
2699 | Conductivity | Wall power + DC converter | Lights + buttons | Piston | Drawer | Electric drives
2700 | Conductivity | Wall power + DC converter | Lights + buttons | Piston | Drawer | Moving Arm
2701 | Conductivity | Wall power + DC converter | Lights + buttons | Piston | Electric drive input | Flap + Diverter
2702 | Conductivity | Wall power + DC converter | Lights + buttons | Piston | Electric drive input | Chutes + Diverter
2703 | Conductivity | Wall power + DC converter | Lights + buttons | Piston | Electric drive input | Electric drives
2704 | Conductivity | Wall power + DC converter | Lights + buttons | Piston | Electric drive input | Moving Arm
2705 | Conductivity | Wall power + DC converter | Lights + buttons | Piston | Hopper + gate | Flap + Diverter
2706 | Conductivity | Wall power + DC converter | Lights + buttons | Piston | Hopper + gate | Chutes + Diverter
2707 | Conductivity | Wall power + DC converter | Lights + buttons | Piston | Hopper + gate | Electric drives
2708 | Conductivity | Wall power + DC converter | Lights + buttons | Piston | Hopper + gate | Moving Arm
2709 | Conductivity | Wall power + DC converter | Lights + buttons | Piston | Flap | Flap + Diverter
2710 | Conductivity | Wall power + DC converter | Lights + buttons | Piston | Flap | Chutes + Diverter
2711 | Conductivity | Wall power + DC converter | Lights + buttons | Piston | Flap | Electric drives
2712 | Conductivity | Wall power + DC converter | Lights + buttons | Piston | Flap | Moving Arm
2713 | Conductivity | Wall power + DC converter | Lights + buttons | Piston | Basketball net (gamify recycling) | Flap + Diverter
2714 | Conductivity | Wall power + DC converter | Lights + buttons | Piston | Basketball net (gamify recycling) | Chutes + Diverter
2715 | Conductivity | Wall power + DC converter | Lights + buttons | Piston | Basketball net (gamify recycling) | Electric drives
2716 | Conductivity | Wall power + DC converter | Lights + buttons | Piston | Basketball net (gamify recycling) | Moving Arm
2717 | Conductivity | Wall power + DC converter | Lights + buttons | Piston | Mining Buckets | Flap + Diverter
2718 | Conductivity | Wall power + DC converter | Lights + buttons | Piston | Mining Buckets | Chutes + Diverter
2719 | Conductivity | Wall power + DC converter | Lights + buttons | Piston | Mining Buckets | Electric drives
2720 | Conductivity | Wall power + DC converter | Lights + buttons | Piston | Mining Buckets | Moving Arm
2721 | Conductivity | Wall power + DC converter | Lights + buttons | Ramp+Gravity | Hatch & Lock | Flap + Diverter
2722 | Conductivity | Wall power + DC converter | Lights + buttons | Ramp+Gravity | Hatch & Lock | Chutes + Diverter
2723 | Conductivity | Wall power + DC converter | Lights + buttons | Ramp+Gravity | Hatch & Lock | Electric drives
2724 | Conductivity | Wall power + DC converter | Lights + buttons | Ramp+Gravity | Hatch & Lock | Moving Arm
2725 | Conductivity | Wall power + DC converter | Lights + buttons | Ramp+Gravity | Chute | Flap + Diverter
2726 | Conductivity | Wall power + DC converter | Lights + buttons | Ramp+Gravity | Chute | Chutes + Diverter
2727 | Conductivity | Wall power + DC converter | Lights + buttons | Ramp+Gravity | Chute | Electric drives
2728 | Conductivity | Wall power + DC converter | Lights + buttons | Ramp+Gravity | Chute | Moving Arm
2729 | Conductivity | Wall power + DC converter | Lights + buttons | Ramp+Gravity | Drawer | Flap + Diverter
2730 | Conductivity | Wall power + DC converter | Lights + buttons | Ramp+Gravity | Drawer | Chutes + Diverter
2731 | Conductivity | Wall power + DC converter | Lights + buttons | Ramp+Gravity | Drawer | Electric drives
2732 | Conductivity | Wall power + DC converter | Lights + buttons | Ramp+Gravity | Drawer | Moving Arm
2733 | Conductivity | Wall power + DC converter | Lights + buttons | Ramp+Gravity | Electric drive input | Flap + Diverter
2734 | Conductivity | Wall power + DC converter | Lights + buttons | Ramp+Gravity | Electric drive input | Chutes + Diverter
2735 | Conductivity | Wall power + DC converter | Lights + buttons | Ramp+Gravity | Electric drive input | Electric drives
2736 | Conductivity | Wall power + DC converter | Lights + buttons | Ramp+Gravity | Electric drive input | Moving Arm
2737 | Conductivity | Wall power + DC converter | Lights + buttons | Ramp+Gravity | Hopper + gate | Flap + Diverter
2738 | Conductivity | Wall power + DC converter | Lights + buttons | Ramp+Gravity | Hopper + gate | Chutes + Diverter
2739 | Conductivity | Wall power + DC converter | Lights + buttons | Ramp+Gravity | Hopper + gate | Electric drives
2740 | Conductivity | Wall power + DC converter | Lights + buttons | Ramp+Gravity | Hopper + gate | Moving Arm
2741 | Conductivity | Wall power + DC converter | Lights + buttons | Ramp+Gravity | Flap | Flap + Diverter
2742 | Conductivity | Wall power + DC converter | Lights + buttons | Ramp+Gravity | Flap | Chutes + Diverter
2743 | Conductivity | Wall power + DC converter | Lights + buttons | Ramp+Gravity | Flap | Electric drives
2744 | Conductivity | Wall power + DC converter | Lights + buttons | Ramp+Gravity | Flap | Moving Arm
2745 | Conductivity | Wall power + DC converter | Lights + buttons | Ramp+Gravity | Basketball net (gamify recycling) | Flap + Diverter
2746 | Conductivity | Wall power + DC converter | Lights + buttons | Ramp+Gravity | Basketball net (gamify recycling) | Chutes + Diverter
2747 | Conductivity | Wall power + DC converter | Lights + buttons | Ramp+Gravity | Basketball net (gamify recycling) | Electric drives
2748 | Conductivity | Wall power + DC converter | Lights + buttons | Ramp+Gravity | Basketball net (gamify recycling) | Moving Arm
2749 | Conductivity | Wall power + DC converter | Lights + buttons | Ramp+Gravity | Mining Buckets | Flap + Diverter
2750 | Conductivity | Wall power + DC converter | Lights + buttons | Ramp+Gravity | Mining Buckets | Chutes + Diverter
2751 | Conductivity | Wall power + DC converter | Lights + buttons | Ramp+Gravity | Mining Buckets | Electric drives
2752 | Conductivity | Wall power + DC converter | Lights + buttons | Ramp+Gravity | Mining Buckets | Moving Arm
2753 | Conductivity | Wall power + DC converter | Lights + buttons | Funnel | Hatch & Lock | Flap + Diverter
2754 | Conductivity | Wall power + DC converter | Lights + buttons | Funnel | Hatch & Lock | Chutes + Diverter
2755 | Conductivity | Wall power + DC converter | Lights + buttons | Funnel | Hatch & Lock | Electric drives
2756 | Conductivity | Wall power + DC converter | Lights + buttons | Funnel | Hatch & Lock | Moving Arm
2757 | Conductivity | Wall power + DC converter | Lights + buttons | Funnel | Chute | Flap + Diverter
2758 | Conductivity | Wall power + DC converter | Lights + buttons | Funnel | Chute | Chutes + Diverter
2759 | Conductivity | Wall power + DC converter | Lights + buttons | Funnel | Chute | Electric drives
2760 | Conductivity | Wall power + DC converter | Lights + buttons | Funnel | Chute | Moving Arm
2761 | Conductivity | Wall power + DC converter | Lights + buttons | Funnel | Drawer | Flap + Diverter
2762 | Conductivity | Wall power + DC converter | Lights + buttons | Funnel | Drawer | Chutes + Diverter
2763 | Conductivity | Wall power + DC converter | Lights + buttons | Funnel | Drawer | Electric drives
2764 | Conductivity | Wall power + DC converter | Lights + buttons | Funnel | Drawer | Moving Arm
2765 | Conductivity | Wall power + DC converter | Lights + buttons | Funnel | Electric drive input | Flap + Diverter
2766 | Conductivity | Wall power + DC converter | Lights + buttons | Funnel | Electric drive input | Chutes + Diverter
2767 | Conductivity | Wall power + DC converter | Lights + buttons | Funnel | Electric drive input | Electric drives
2768 | Conductivity | Wall power + DC converter | Lights + buttons | Funnel | Electric drive input | Moving Arm
2769 | Conductivity | Wall power + DC converter | Lights + buttons | Funnel | Hopper + gate | Flap + Diverter
2770 | Conductivity | Wall power + DC converter | Lights + buttons | Funnel | Hopper + gate | Chutes + Diverter
2771 | Conductivity | Wall power + DC converter | Lights + buttons | Funnel | Hopper + gate | Electric drives
2772 | Conductivity | Wall power + DC converter | Lights + buttons | Funnel | Hopper + gate | Moving Arm
2773 | Conductivity | Wall power + DC converter | Lights + buttons | Funnel | Flap | Flap + Diverter
2774 | Conductivity | Wall power + DC converter | Lights + buttons | Funnel | Flap | Chutes + Diverter
2775 | Conductivity | Wall power + DC converter | Lights + buttons | Funnel | Flap | Electric drives
2776 | Conductivity | Wall power + DC converter | Lights + buttons | Funnel | Flap | Moving Arm
2777 | Conductivity | Wall power + DC converter | Lights + buttons | Funnel | Basketball net (gamify recycling) | Flap + Diverter
2778 | Conductivity | Wall power + DC converter | Lights + buttons | Funnel | Basketball net (gamify recycling) | Chutes + Diverter
2779 | Conductivity | Wall power + DC converter | Lights + buttons | Funnel | Basketball net (gamify recycling) | Electric drives
2780 | Conductivity | Wall power + DC converter | Lights + buttons | Funnel | Basketball net (gamify recycling) | Moving Arm
2781 | Conductivity | Wall power + DC converter | Lights + buttons | Funnel | Mining Buckets | Flap + Diverter
2782 | Conductivity | Wall power + DC converter | Lights + buttons | Funnel | Mining Buckets | Chutes + Diverter
2783 | Conductivity | Wall power + DC converter | Lights + buttons | Funnel | Mining Buckets | Electric drives
2784 | Conductivity | Wall power + DC converter | Lights + buttons | Funnel | Mining Buckets | Moving Arm
2785 | Conductivity | Wall power + DC converter | Lights + buttons | Conveyor | Hatch & Lock | Flap + Diverter
2786 | Conductivity | Wall power + DC converter | Lights + buttons | Conveyor | Hatch & Lock | Chutes + Diverter
2787 | Conductivity | Wall power + DC converter | Lights + buttons | Conveyor | Hatch & Lock | Electric drives
2788 | Conductivity | Wall power + DC converter | Lights + buttons | Conveyor | Hatch & Lock | Moving Arm
2789 | Conductivity | Wall power + DC converter | Lights + buttons | Conveyor | Chute | Flap + Diverter
2790 | Conductivity | Wall power + DC converter | Lights + buttons | Conveyor | Chute | Chutes + Diverter
2791 | Conductivity | Wall power + DC converter | Lights + buttons | Conveyor | Chute | Electric drives
2792 | Conductivity | Wall power + DC converter | Lights + buttons | Conveyor | Chute | Moving Arm
2793 | Conductivity | Wall power + DC converter | Lights + buttons | Conveyor | Drawer | Flap + Diverter
2794 | Conductivity | Wall power + DC converter | Lights + buttons | Conveyor | Drawer | Chutes + Diverter
2795 | Conductivity | Wall power + DC converter | Lights + buttons | Conveyor | Drawer | Electric drives
2796 | Conductivity | Wall power + DC converter | Lights + buttons | Conveyor | Drawer | Moving Arm
2797 | Conductivity | Wall power + DC converter | Lights + buttons | Conveyor | Electric drive input | Flap + Diverter
2798 | Conductivity | Wall power + DC converter | Lights + buttons | Conveyor | Electric drive input | Chutes + Diverter
2799 | Conductivity | Wall power + DC converter | Lights + buttons | Conveyor | Electric drive input | Electric drives
2800 | Conductivity | Wall power + DC converter | Lights + buttons | Conveyor | Electric drive input | Moving Arm
2801 | Conductivity | Wall power + DC converter | Lights + buttons | Conveyor | Hopper + gate | Flap + Diverter
2802 | Conductivity | Wall power + DC converter | Lights + buttons | Conveyor | Hopper + gate | Chutes + Diverter
2803 | Conductivity | Wall power + DC converter | Lights + buttons | Conveyor | Hopper + gate | Electric drives
2804 | Conductivity | Wall power + DC converter | Lights + buttons | Conveyor | Hopper + gate | Moving Arm
2805 | Conductivity | Wall power + DC converter | Lights + buttons | Conveyor | Flap | Flap + Diverter
2806 | Conductivity | Wall power + DC converter | Lights + buttons | Conveyor | Flap | Chutes + Diverter
2807 | Conductivity | Wall power + DC converter | Lights + buttons | Conveyor | Flap | Electric drives
2808 | Conductivity | Wall power + DC converter | Lights + buttons | Conveyor | Flap | Moving Arm
2809 | Conductivity | Wall power + DC converter | Lights + buttons | Conveyor | Basketball net (gamify recycling) | Flap + Diverter
2810 | Conductivity | Wall power + DC converter | Lights + buttons | Conveyor | Basketball net (gamify recycling) | Chutes + Diverter
2811 | Conductivity | Wall power + DC converter | Lights + buttons | Conveyor | Basketball net (gamify recycling) | Electric drives
2812 | Conductivity | Wall power + DC converter | Lights + buttons | Conveyor | Basketball net (gamify recycling) | Moving Arm
2813 | Conductivity | Wall power + DC converter | Lights + buttons | Conveyor | Mining Buckets | Flap + Diverter
2814 | Conductivity | Wall power + DC converter | Lights + buttons | Conveyor | Mining Buckets | Chutes + Diverter
2815 | Conductivity | Wall power + DC converter | Lights + buttons | Conveyor | Mining Buckets | Electric drives
2816 | Conductivity | Wall power + DC converter | Lights + buttons | Conveyor | Mining Buckets | Moving Arm
2817 | Conductivity | Wall power + DC converter | Lights + buttons | Moving Platform | Hatch & Lock | Flap + Diverter
2818 | Conductivity | Wall power + DC converter | Lights + buttons | Moving Platform | Hatch & Lock | Chutes + Diverter
2819 | Conductivity | Wall power + DC converter | Lights + buttons | Moving Platform | Hatch & Lock | Electric drives
2820 | Conductivity | Wall power + DC converter | Lights + buttons | Moving Platform | Hatch & Lock | Moving Arm
2821 | Conductivity | Wall power + DC converter | Lights + buttons | Moving Platform | Chute | Flap + Diverter
2822 | Conductivity | Wall power + DC converter | Lights + buttons | Moving Platform | Chute | Chutes + Diverter
2823 | Conductivity | Wall power + DC converter | Lights + buttons | Moving Platform | Chute | Electric drives
2824 | Conductivity | Wall power + DC converter | Lights + buttons | Moving Platform | Chute | Moving Arm
2825 | Conductivity | Wall power + DC converter | Lights + buttons | Moving Platform | Drawer | Flap + Diverter
2826 | Conductivity | Wall power + DC converter | Lights + buttons | Moving Platform | Drawer | Chutes + Diverter
2827 | Conductivity | Wall power + DC converter | Lights + buttons | Moving Platform | Drawer | Electric drives
2828 | Conductivity | Wall power + DC converter | Lights + buttons | Moving Platform | Drawer | Moving Arm
2829 | Conductivity | Wall power + DC converter | Lights + buttons | Moving Platform | Electric drive input | Flap + Diverter
2830 | Conductivity | Wall power + DC converter | Lights + buttons | Moving Platform | Electric drive input | Chutes + Diverter
2831 | Conductivity | Wall power + DC converter | Lights + buttons | Moving Platform | Electric drive input | Electric drives
2832 | Conductivity | Wall power + DC converter | Lights + buttons | Moving Platform | Electric drive input | Moving Arm
2833 | Conductivity | Wall power + DC converter | Lights + buttons | Moving Platform | Hopper + gate | Flap + Diverter
2834 | Conductivity | Wall power + DC converter | Lights + buttons | Moving Platform | Hopper + gate | Chutes + Diverter
2835 | Conductivity | Wall power + DC converter | Lights + buttons | Moving Platform | Hopper + gate | Electric drives
2836 | Conductivity | Wall power + DC converter | Lights + buttons | Moving Platform | Hopper + gate | Moving Arm
2837 | Conductivity | Wall power + DC converter | Lights + buttons | Moving Platform | Flap | Flap + Diverter
2838 | Conductivity | Wall power + DC converter | Lights + buttons | Moving Platform | Flap | Chutes + Diverter
2839 | Conductivity | Wall power + DC converter | Lights + buttons | Moving Platform | Flap | Electric drives
2840 | Conductivity | Wall power + DC converter | Lights + buttons | Moving Platform | Flap | Moving Arm
2841 | Conductivity | Wall power + DC converter | Lights + buttons | Moving Platform | Basketball net (gamify recycling) | Flap + Diverter
2842 | Conductivity | Wall power + DC converter | Lights + buttons | Moving Platform | Basketball net (gamify recycling) | Chutes + Diverter
2843 | Conductivity | Wall power + DC converter | Lights + buttons | Moving Platform | Basketball net (gamify recycling) | Electric drives
2844 | Conductivity | Wall power + DC converter | Lights + buttons | Moving Platform | Basketball net (gamify recycling) | Moving Arm
2845 | Conductivity | Wall power + DC converter | Lights + buttons | Moving Platform | Mining Buckets | Flap + Diverter
2846 | Conductivity | Wall power + DC converter | Lights + buttons | Moving Platform | Mining Buckets | Chutes + Diverter
2847 | Conductivity | Wall power + DC converter | Lights + buttons | Moving Platform | Mining Buckets | Electric drives
2848 | Conductivity | Wall power + DC converter | Lights + buttons | Moving Platform | Mining Buckets | Moving Arm
2849 | Conductivity | Wall power + DC converter | Lights + buttons | Sweeper | Hatch & Lock | Flap + Diverter
2850 | Conductivity | Wall power + DC converter | Lights + buttons | Sweeper | Hatch & Lock | Chutes + Diverter
2851 | Conductivity | Wall power + DC converter | Lights + buttons | Sweeper | Hatch & Lock | Electric drives
2852 | Conductivity | Wall power + DC converter | Lights + buttons | Sweeper | Hatch & Lock | Moving Arm
2853 | Conductivity | Wall power + DC converter | Lights + buttons | Sweeper | Chute | Flap + Diverter
2854 | Conductivity | Wall power + DC converter | Lights + buttons | Sweeper | Chute | Chutes + Diverter
2855 | Conductivity | Wall power + DC converter | Lights + buttons | Sweeper | Chute | Electric drives
2856 | Conductivity | Wall power + DC converter | Lights + buttons | Sweeper | Chute | Moving Arm
2857 | Conductivity | Wall power + DC converter | Lights + buttons | Sweeper | Drawer | Flap + Diverter
2858 | Conductivity | Wall power + DC converter | Lights + buttons | Sweeper | Drawer | Chutes + Diverter
2859 | Conductivity | Wall power + DC converter | Lights + buttons | Sweeper | Drawer | Electric drives
2860 | Conductivity | Wall power + DC converter | Lights + buttons | Sweeper | Drawer | Moving Arm
2861 | Conductivity | Wall power + DC converter | Lights + buttons | Sweeper | Electric drive input | Flap + Diverter
2862 | Conductivity | Wall power + DC converter | Lights + buttons | Sweeper | Electric drive input | Chutes + Diverter
2863 | Conductivity | Wall power + DC converter | Lights + buttons | Sweeper | Electric drive input | Electric drives
2864 | Conductivity | Wall power + DC converter | Lights + buttons | Sweeper | Electric drive input | Moving Arm
2865 | Conductivity | Wall power + DC converter | Lights + buttons | Sweeper | Hopper + gate | Flap + Diverter
2866 | Conductivity | Wall power + DC converter | Lights + buttons | Sweeper | Hopper + gate | Chutes + Diverter
2867 | Conductivity | Wall power + DC converter | Lights + buttons | Sweeper | Hopper + gate | Electric drives
2868 | Conductivity | Wall power + DC converter | Lights + buttons | Sweeper | Hopper + gate | Moving Arm
2869 | Conductivity | Wall power + DC converter | Lights + buttons | Sweeper | Flap | Flap + Diverter
2870 | Conductivity | Wall power + DC converter | Lights + buttons | Sweeper | Flap | Chutes + Diverter
2871 | Conductivity | Wall power + DC converter | Lights + buttons | Sweeper | Flap | Electric drives
2872 | Conductivity | Wall power + DC converter | Lights + buttons | Sweeper | Flap | Moving Arm
2873 | Conductivity | Wall power + DC converter | Lights + buttons | Sweeper | Basketball net (gamify recycling) | Flap + Diverter
2874 | Conductivity | Wall power + DC converter | Lights + buttons | Sweeper | Basketball net (gamify recycling) | Chutes + Diverter
2875 | Conductivity | Wall power + DC converter | Lights + buttons | Sweeper | Basketball net (gamify recycling) | Electric drives
2876 | Conductivity | Wall power + DC converter | Lights + buttons | Sweeper | Basketball net (gamify recycling) | Moving Arm
2877 | Conductivity | Wall power + DC converter | Lights + buttons | Sweeper | Mining Buckets | Flap + Diverter
2878 | Conductivity | Wall power + DC converter | Lights + buttons | Sweeper | Mining Buckets | Chutes + Diverter
2879 | Conductivity | Wall power + DC converter | Lights + buttons | Sweeper | Mining Buckets | Electric drives
2880 | Conductivity | Wall power + DC converter | Lights + buttons | Sweeper | Mining Buckets | Moving Arm
2881 | Conductivity | Wall power + DC converter | Lights + buttons | Rollers | Hatch & Lock | Flap + Diverter
2882 | Conductivity | Wall power + DC converter | Lights + buttons | Rollers | Hatch & Lock | Chutes + Diverter
2883 | Conductivity | Wall power + DC converter | Lights + buttons | Rollers | Hatch & Lock | Electric drives
2884 | Conductivity | Wall power + DC converter | Lights + buttons | Rollers | Hatch & Lock | Moving Arm
2885 | Conductivity | Wall power + DC converter | Lights + buttons | Rollers | Chute | Flap + Diverter
2886 | Conductivity | Wall power + DC converter | Lights + buttons | Rollers | Chute | Chutes + Diverter
2887 | Conductivity | Wall power + DC converter | Lights + buttons | Rollers | Chute | Electric drives
2888 | Conductivity | Wall power + DC converter | Lights + buttons | Rollers | Chute | Moving Arm
2889 | Conductivity | Wall power + DC converter | Lights + buttons | Rollers | Drawer | Flap + Diverter
2890 | Conductivity | Wall power + DC converter | Lights + buttons | Rollers | Drawer | Chutes + Diverter
2891 | Conductivity | Wall power + DC converter | Lights + buttons | Rollers | Drawer | Electric drives
2892 | Conductivity | Wall power + DC converter | Lights + buttons | Rollers | Drawer | Moving Arm
2893 | Conductivity | Wall power + DC converter | Lights + buttons | Rollers | Electric drive input | Flap + Diverter
2894 | Conductivity | Wall power + DC converter | Lights + buttons | Rollers | Electric drive input | Chutes + Diverter
2895 | Conductivity | Wall power + DC converter | Lights + buttons | Rollers | Electric drive input | Electric drives
2896 | Conductivity | Wall power + DC converter | Lights + buttons | Rollers | Electric drive input | Moving Arm
2897 | Conductivity | Wall power + DC converter | Lights + buttons | Rollers | Hopper + gate | Flap + Diverter
2898 | Conductivity | Wall power + DC converter | Lights + buttons | Rollers | Hopper + gate | Chutes + Diverter
2899 | Conductivity | Wall power + DC converter | Lights + buttons | Rollers | Hopper + gate | Electric drives
2900 | Conductivity | Wall power + DC converter | Lights + buttons | Rollers | Hopper + gate | Moving Arm
2901 | Conductivity | Wall power + DC converter | Lights + buttons | Rollers | Flap | Flap + Diverter
2902 | Conductivity | Wall power + DC converter | Lights + buttons | Rollers | Flap | Chutes + Diverter
2903 | Conductivity | Wall power + DC converter | Lights + buttons | Rollers | Flap | Electric drives
2904 | Conductivity | Wall power + DC converter | Lights + buttons | Rollers | Flap | Moving Arm
2905 | Conductivity | Wall power + DC converter | Lights + buttons | Rollers | Basketball net (gamify recycling) | Flap + Diverter
2906 | Conductivity | Wall power + DC converter | Lights + buttons | Rollers | Basketball net (gamify recycling) | Chutes + Diverter
2907 | Conductivity | Wall power + DC converter | Lights + buttons | Rollers | Basketball net (gamify recycling) | Electric drives
2908 | Conductivity | Wall power + DC converter | Lights + buttons | Rollers | Basketball net (gamify recycling) | Moving Arm
2909 | Conductivity | Wall power + DC converter | Lights + buttons | Rollers | Mining Buckets | Flap + Diverter
2910 | Conductivity | Wall power + DC converter | Lights + buttons | Rollers | Mining Buckets | Chutes + Diverter
2911 | Conductivity | Wall power + DC converter | Lights + buttons | Rollers | Mining Buckets | Electric drives
2912 | Conductivity | Wall power + DC converter | Lights + buttons | Rollers | Mining Buckets | Moving Arm
2913 | Conductivity | Wall power + DC converter | Touchscreen | Piston | Hatch & Lock | Flap + Diverter
2914 | Conductivity | Wall power + DC converter | Touchscreen | Piston | Hatch & Lock | Chutes + Diverter
2915 | Conductivity | Wall power + DC converter | Touchscreen | Piston | Hatch & Lock | Electric drives
2916 | Conductivity | Wall power + DC converter | Touchscreen | Piston | Hatch & Lock | Moving Arm
2917 | Conductivity | Wall power + DC converter | Touchscreen | Piston | Chute | Flap + Diverter
2918 | Conductivity | Wall power + DC converter | Touchscreen | Piston | Chute | Chutes + Diverter
2919 | Conductivity | Wall power + DC converter | Touchscreen | Piston | Chute | Electric drives
2920 | Conductivity | Wall power + DC converter | Touchscreen | Piston | Chute | Moving Arm
2921 | Conductivity | Wall power + DC converter | Touchscreen | Piston | Drawer | Flap + Diverter
2922 | Conductivity | Wall power + DC converter | Touchscreen | Piston | Drawer | Chutes + Diverter
2923 | Conductivity | Wall power + DC converter | Touchscreen | Piston | Drawer | Electric drives
2924 | Conductivity | Wall power + DC converter | Touchscreen | Piston | Drawer | Moving Arm
2925 | Conductivity | Wall power + DC converter | Touchscreen | Piston | Electric drive input | Flap + Diverter
2926 | Conductivity | Wall power + DC converter | Touchscreen | Piston | Electric drive input | Chutes + Diverter
2927 | Conductivity | Wall power + DC converter | Touchscreen | Piston | Electric drive input | Electric drives
2928 | Conductivity | Wall power + DC converter | Touchscreen | Piston | Electric drive input | Moving Arm
2929 | Conductivity | Wall power + DC converter | Touchscreen | Piston | Hopper + gate | Flap + Diverter
2930 | Conductivity | Wall power + DC converter | Touchscreen | Piston | Hopper + gate | Chutes + Diverter
2931 | Conductivity | Wall power + DC converter | Touchscreen | Piston | Hopper + gate | Electric drives
2932 | Conductivity | Wall power + DC converter | Touchscreen | Piston | Hopper + gate | Moving Arm
2933 | Conductivity | Wall power + DC converter | Touchscreen | Piston | Flap | Flap + Diverter
2934 | Conductivity | Wall power + DC converter | Touchscreen | Piston | Flap | Chutes + Diverter
2935 | Conductivity | Wall power + DC converter | Touchscreen | Piston | Flap | Electric drives
2936 | Conductivity | Wall power + DC converter | Touchscreen | Piston | Flap | Moving Arm
2937 | Conductivity | Wall power + DC converter | Touchscreen | Piston | Basketball net (gamify recycling) | Flap + Diverter
2938 | Conductivity | Wall power + DC converter | Touchscreen | Piston | Basketball net (gamify recycling) | Chutes + Diverter
2939 | Conductivity | Wall power + DC converter | Touchscreen | Piston | Basketball net (gamify recycling) | Electric drives
2940 | Conductivity | Wall power + DC converter | Touchscreen | Piston | Basketball net (gamify recycling) | Moving Arm
2941 | Conductivity | Wall power + DC converter | Touchscreen | Piston | Mining Buckets | Flap + Diverter
2942 | Conductivity | Wall power + DC converter | Touchscreen | Piston | Mining Buckets | Chutes + Diverter
2943 | Conductivity | Wall power + DC converter | Touchscreen | Piston | Mining Buckets | Electric drives
2944 | Conductivity | Wall power + DC converter | Touchscreen | Piston | Mining Buckets | Moving Arm
2945 | Conductivity | Wall power + DC converter | Touchscreen | Ramp+Gravity | Hatch & Lock | Flap + Diverter
2946 | Conductivity | Wall power + DC converter | Touchscreen | Ramp+Gravity | Hatch & Lock | Chutes + Diverter
2947 | Conductivity | Wall power + DC converter | Touchscreen | Ramp+Gravity | Hatch & Lock | Electric drives
2948 | Conductivity | Wall power + DC converter | Touchscreen | Ramp+Gravity | Hatch & Lock | Moving Arm
2949 | Conductivity | Wall power + DC converter | Touchscreen | Ramp+Gravity | Chute | Flap + Diverter
2950 | Conductivity | Wall power + DC converter | Touchscreen | Ramp+Gravity | Chute | Chutes + Diverter
2951 | Conductivity | Wall power + DC converter | Touchscreen | Ramp+Gravity | Chute | Electric drives
2952 | Conductivity | Wall power + DC converter | Touchscreen | Ramp+Gravity | Chute | Moving Arm
2953 | Conductivity | Wall power + DC converter | Touchscreen | Ramp+Gravity | Drawer | Flap + Diverter
2954 | Conductivity | Wall power + DC converter | Touchscreen | Ramp+Gravity | Drawer | Chutes + Diverter
2955 | Conductivity | Wall power + DC converter | Touchscreen | Ramp+Gravity | Drawer | Electric drives
2956 | Conductivity | Wall power + DC converter | Touchscreen | Ramp+Gravity | Drawer | Moving Arm
2957 | Conductivity | Wall power + DC converter | Touchscreen | Ramp+Gravity | Electric drive input | Flap + Diverter
2958 | Conductivity | Wall power + DC converter | Touchscreen | Ramp+Gravity | Electric drive input | Chutes + Diverter
2959 | Conductivity | Wall power + DC converter | Touchscreen | Ramp+Gravity | Electric drive input | Electric drives
2960 | Conductivity | Wall power + DC converter | Touchscreen | Ramp+Gravity | Electric drive input | Moving Arm
2961 | Conductivity | Wall power + DC converter | Touchscreen | Ramp+Gravity | Hopper + gate | Flap + Diverter
2962 | Conductivity | Wall power + DC converter | Touchscreen | Ramp+Gravity | Hopper + gate | Chutes + Diverter
2963 | Conductivity | Wall power + DC converter | Touchscreen | Ramp+Gravity | Hopper + gate | Electric drives
2964 | Conductivity | Wall power + DC converter | Touchscreen | Ramp+Gravity | Hopper + gate | Moving Arm
2965 | Conductivity | Wall power + DC converter | Touchscreen | Ramp+Gravity | Flap | Flap + Diverter
2966 | Conductivity | Wall power + DC converter | Touchscreen | Ramp+Gravity | Flap | Chutes + Diverter
2967 | Conductivity | Wall power + DC converter | Touchscreen | Ramp+Gravity | Flap | Electric drives
2968 | Conductivity | Wall power + DC converter | Touchscreen | Ramp+Gravity | Flap | Moving Arm
2969 | Conductivity | Wall power + DC converter | Touchscreen | Ramp+Gravity | Basketball net (gamify recycling) | Flap + Diverter
2970 | Conductivity | Wall power + DC converter | Touchscreen | Ramp+Gravity | Basketball net (gamify recycling) | Chutes + Diverter
2971 | Conductivity | Wall power + DC converter | Touchscreen | Ramp+Gravity | Basketball net (gamify recycling) | Electric drives
2972 | Conductivity | Wall power + DC converter | Touchscreen | Ramp+Gravity | Basketball net (gamify recycling) | Moving Arm
2973 | Conductivity | Wall power + DC converter | Touchscreen | Ramp+Gravity | Mining Buckets | Flap + Diverter
2974 | Conductivity | Wall power + DC converter | Touchscreen | Ramp+Gravity | Mining Buckets | Chutes + Diverter
2975 | Conductivity | Wall power + DC converter | Touchscreen | Ramp+Gravity | Mining Buckets | Electric drives
2976 | Conductivity | Wall power + DC converter | Touchscreen | Ramp+Gravity | Mining Buckets | Moving Arm
2977 | Conductivity | Wall power + DC converter | Touchscreen | Funnel | Hatch & Lock | Flap + Diverter
2978 | Conductivity | Wall power + DC converter | Touchscreen | Funnel | Hatch & Lock | Chutes + Diverter
2979 | Conductivity | Wall power + DC converter | Touchscreen | Funnel | Hatch & Lock | Electric drives
2980 | Conductivity | Wall power + DC converter | Touchscreen | Funnel | Hatch & Lock | Moving Arm
2981 | Conductivity | Wall power + DC converter | Touchscreen | Funnel | Chute | Flap + Diverter
2982 | Conductivity | Wall power + DC converter | Touchscreen | Funnel | Chute | Chutes + Diverter
2983 | Conductivity | Wall power + DC converter | Touchscreen | Funnel | Chute | Electric drives
2984 | Conductivity | Wall power + DC converter | Touchscreen | Funnel | Chute | Moving Arm
2985 | Conductivity | Wall power + DC converter | Touchscreen | Funnel | Drawer | Flap + Diverter
2986 | Conductivity | Wall power + DC converter | Touchscreen | Funnel | Drawer | Chutes + Diverter
2987 | Conductivity | Wall power + DC converter | Touchscreen | Funnel | Drawer | Electric drives
2988 | Conductivity | Wall power + DC converter | Touchscreen | Funnel | Drawer | Moving Arm
2989 | Conductivity | Wall power + DC converter | Touchscreen | Funnel | Electric drive input | Flap + Diverter
2990 | Conductivity | Wall power + DC converter | Touchscreen | Funnel | Electric drive input | Chutes + Diverter
2991 | Conductivity | Wall power + DC converter | Touchscreen | Funnel | Electric drive input | Electric drives
2992 | Conductivity | Wall power + DC converter | Touchscreen | Funnel | Electric drive input | Moving Arm
2993 | Conductivity | Wall power + DC converter | Touchscreen | Funnel | Hopper + gate | Flap + Diverter
2994 | Conductivity | Wall power + DC converter | Touchscreen | Funnel | Hopper + gate | Chutes + Diverter
2995 | Conductivity | Wall power + DC converter | Touchscreen | Funnel | Hopper + gate | Electric drives
2996 | Conductivity | Wall power + DC converter | Touchscreen | Funnel | Hopper + gate | Moving Arm
2997 | Conductivity | Wall power + DC converter | Touchscreen | Funnel | Flap | Flap + Diverter
2998 | Conductivity | Wall power + DC converter | Touchscreen | Funnel | Flap | Chutes + Diverter
2999 | Conductivity | Wall power + DC converter | Touchscreen | Funnel | Flap | Electric drives
3000 | Conductivity | Wall power + DC converter | Touchscreen | Funnel | Flap | Moving Arm
3001 | Conductivity | Wall power + DC converter | Touchscreen | Funnel | Basketball net (gamify recycling) | Flap + Diverter
3002 | Conductivity | Wall power + DC converter | Touchscreen | Funnel | Basketball net (gamify recycling) | Chutes + Diverter
3003 | Conductivity | Wall power + DC converter | Touchscreen | Funnel | Basketball net (gamify recycling) | Electric drives
3004 | Conductivity | Wall power + DC converter | Touchscreen | Funnel | Basketball net (gamify recycling) | Moving Arm
3005 | Conductivity | Wall power + DC converter | Touchscreen | Funnel | Mining Buckets | Flap + Diverter
3006 | Conductivity | Wall power + DC converter | Touchscreen | Funnel | Mining Buckets | Chutes + Diverter
3007 | Conductivity | Wall power + DC converter | Touchscreen | Funnel | Mining Buckets | Electric drives
3008 | Conductivity | Wall power + DC converter | Touchscreen | Funnel | Mining Buckets | Moving Arm
3009 | Conductivity | Wall power + DC converter | Touchscreen | Conveyor | Hatch & Lock | Flap + Diverter
3010 | Conductivity | Wall power + DC converter | Touchscreen | Conveyor | Hatch & Lock | Chutes + Diverter
3011 | Conductivity | Wall power + DC converter | Touchscreen | Conveyor | Hatch & Lock | Electric drives
3012 | Conductivity | Wall power + DC converter | Touchscreen | Conveyor | Hatch & Lock | Moving Arm
3013 | Conductivity | Wall power + DC converter | Touchscreen | Conveyor | Chute | Flap + Diverter
3014 | Conductivity | Wall power + DC converter | Touchscreen | Conveyor | Chute | Chutes + Diverter
3015 | Conductivity | Wall power + DC converter | Touchscreen | Conveyor | Chute | Electric drives
3016 | Conductivity | Wall power + DC converter | Touchscreen | Conveyor | Chute | Moving Arm
3017 | Conductivity | Wall power + DC converter | Touchscreen | Conveyor | Drawer | Flap + Diverter
3018 | Conductivity | Wall power + DC converter | Touchscreen | Conveyor | Drawer | Chutes + Diverter
3019 | Conductivity | Wall power + DC converter | Touchscreen | Conveyor | Drawer | Electric drives
3020 | Conductivity | Wall power + DC converter | Touchscreen | Conveyor | Drawer | Moving Arm
3021 | Conductivity | Wall power + DC converter | Touchscreen | Conveyor | Electric drive input | Flap + Diverter
3022 | Conductivity | Wall power + DC converter | Touchscreen | Conveyor | Electric drive input | Chutes + Diverter
3023 | Conductivity | Wall power + DC converter | Touchscreen | Conveyor | Electric drive input | Electric drives
3024 | Conductivity | Wall power + DC converter | Touchscreen | Conveyor | Electric drive input | Moving Arm
3025 | Conductivity | Wall power + DC converter | Touchscreen | Conveyor | Hopper + gate | Flap + Diverter
3026 | Conductivity | Wall power + DC converter | Touchscreen | Conveyor | Hopper + gate | Chutes + Diverter
3027 | Conductivity | Wall power + DC converter | Touchscreen | Conveyor | Hopper + gate | Electric drives
3028 | Conductivity | Wall power + DC converter | Touchscreen | Conveyor | Hopper + gate | Moving Arm
3029 | Conductivity | Wall power + DC converter | Touchscreen | Conveyor | Flap | Flap + Diverter
3030 | Conductivity | Wall power + DC converter | Touchscreen | Conveyor | Flap | Chutes + Diverter
3031 | Conductivity | Wall power + DC converter | Touchscreen | Conveyor | Flap | Electric drives
3032 | Conductivity | Wall power + DC converter | Touchscreen | Conveyor | Flap | Moving Arm
3033 | Conductivity | Wall power + DC converter | Touchscreen | Conveyor | Basketball net (gamify recycling) | Flap + Diverter
3034 | Conductivity | Wall power + DC converter | Touchscreen | Conveyor | Basketball net (gamify recycling) | Chutes + Diverter
3035 | Conductivity | Wall power + DC converter | Touchscreen | Conveyor | Basketball net (gamify recycling) | Electric drives
3036 | Conductivity | Wall power + DC converter | Touchscreen | Conveyor | Basketball net (gamify recycling) | Moving Arm
3037 | Conductivity | Wall power + DC converter | Touchscreen | Conveyor | Mining Buckets | Flap + Diverter
3038 | Conductivity | Wall power + DC converter | Touchscreen | Conveyor | Mining Buckets | Chutes + Diverter
3039 | Conductivity | Wall power + DC converter | Touchscreen | Conveyor | Mining Buckets | Electric drives
3040 | Conductivity | Wall power + DC converter | Touchscreen | Conveyor | Mining Buckets | Moving Arm
3041 | Conductivity | Wall power + DC converter | Touchscreen | Moving Platform | Hatch & Lock | Flap + Diverter
3042 | Conductivity | Wall power + DC converter | Touchscreen | Moving Platform | Hatch & Lock | Chutes + Diverter
3043 | Conductivity | Wall power + DC converter | Touchscreen | Moving Platform | Hatch & Lock | Electric drives
3044 | Conductivity | Wall power + DC converter | Touchscreen | Moving Platform | Hatch & Lock | Moving Arm
3045 | Conductivity | Wall power + DC converter | Touchscreen | Moving Platform | Chute | Flap + Diverter
3046 | Conductivity | Wall power + DC converter | Touchscreen | Moving Platform | Chute | Chutes + Diverter
3047 | Conductivity | Wall power + DC converter | Touchscreen | Moving Platform | Chute | Electric drives
3048 | Conductivity | Wall power + DC converter | Touchscreen | Moving Platform | Chute | Moving Arm
3049 | Conductivity | Wall power + DC converter | Touchscreen | Moving Platform | Drawer | Flap + Diverter
3050 | Conductivity | Wall power + DC converter | Touchscreen | Moving Platform | Drawer | Chutes + Diverter
3051 | Conductivity | Wall power + DC converter | Touchscreen | Moving Platform | Drawer | Electric drives
3052 | Conductivity | Wall power + DC converter | Touchscreen | Moving Platform | Drawer | Moving Arm
3053 | Conductivity | Wall power + DC converter | Touchscreen | Moving Platform | Electric drive input | Flap + Diverter
3054 | Conductivity | Wall power + DC converter | Touchscreen | Moving Platform | Electric drive input | Chutes + Diverter
3055 | Conductivity | Wall power + DC converter | Touchscreen | Moving Platform | Electric drive input | Electric drives
3056 | Conductivity | Wall power + DC converter | Touchscreen | Moving Platform | Electric drive input | Moving Arm
3057 | Conductivity | Wall power + DC converter | Touchscreen | Moving Platform | Hopper + gate | Flap + Diverter
3058 | Conductivity | Wall power + DC converter | Touchscreen | Moving Platform | Hopper + gate | Chutes + Diverter
3059 | Conductivity | Wall power + DC converter | Touchscreen | Moving Platform | Hopper + gate | Electric drives
3060 | Conductivity | Wall power + DC converter | Touchscreen | Moving Platform | Hopper + gate | Moving Arm
3061 | Conductivity | Wall power + DC converter | Touchscreen | Moving Platform | Flap | Flap + Diverter
3062 | Conductivity | Wall power + DC converter | Touchscreen | Moving Platform | Flap | Chutes + Diverter
3063 | Conductivity | Wall power + DC converter | Touchscreen | Moving Platform | Flap | Electric drives
3064 | Conductivity | Wall power + DC converter | Touchscreen | Moving Platform | Flap | Moving Arm
3065 | Conductivity | Wall power + DC converter | Touchscreen | Moving Platform | Basketball net (gamify recycling) | Flap + Diverter
3066 | Conductivity | Wall power + DC converter | Touchscreen | Moving Platform | Basketball net (gamify recycling) | Chutes + Diverter
3067 | Conductivity | Wall power + DC converter | Touchscreen | Moving Platform | Basketball net (gamify recycling) | Electric drives
3068 | Conductivity | Wall power + DC converter | Touchscreen | Moving Platform | Basketball net (gamify recycling) | Moving Arm
3069 | Conductivity | Wall power + DC converter | Touchscreen | Moving Platform | Mining Buckets | Flap + Diverter
3070 | Conductivity | Wall power + DC converter | Touchscreen | Moving Platform | Mining Buckets | Chutes + Diverter
3071 | Conductivity | Wall power + DC converter | Touchscreen | Moving Platform | Mining Buckets | Electric drives
3072 | Conductivity | Wall power + DC converter | Touchscreen | Moving Platform | Mining Buckets | Moving Arm
3073 | Conductivity | Wall power + DC converter | Touchscreen | Sweeper | Hatch & Lock | Flap + Diverter
3074 | Conductivity | Wall power + DC converter | Touchscreen | Sweeper | Hatch & Lock | Chutes + Diverter
3075 | Conductivity | Wall power + DC converter | Touchscreen | Sweeper | Hatch & Lock | Electric drives
3076 | Conductivity | Wall power + DC converter | Touchscreen | Sweeper | Hatch & Lock | Moving Arm
3077 | Conductivity | Wall power + DC converter | Touchscreen | Sweeper | Chute | Flap + Diverter
3078 | Conductivity | Wall power + DC converter | Touchscreen | Sweeper | Chute | Chutes + Diverter
3079 | Conductivity | Wall power + DC converter | Touchscreen | Sweeper | Chute | Electric drives
3080 | Conductivity | Wall power + DC converter | Touchscreen | Sweeper | Chute | Moving Arm
3081 | Conductivity | Wall power + DC converter | Touchscreen | Sweeper | Drawer | Flap + Diverter
3082 | Conductivity | Wall power + DC converter | Touchscreen | Sweeper | Drawer | Chutes + Diverter
3083 | Conductivity | Wall power + DC converter | Touchscreen | Sweeper | Drawer | Electric drives
3084 | Conductivity | Wall power + DC converter | Touchscreen | Sweeper | Drawer | Moving Arm
3085 | Conductivity | Wall power + DC converter | Touchscreen | Sweeper | Electric drive input | Flap + Diverter
3086 | Conductivity | Wall power + DC converter | Touchscreen | Sweeper | Electric drive input | Chutes + Diverter
3087 | Conductivity | Wall power + DC converter | Touchscreen | Sweeper | Electric drive input | Electric drives
3088 | Conductivity | Wall power + DC converter | Touchscreen | Sweeper | Electric drive input | Moving Arm
3089 | Conductivity | Wall power + DC converter | Touchscreen | Sweeper | Hopper + gate | Flap + Diverter
3090 | Conductivity | Wall power + DC converter | Touchscreen | Sweeper | Hopper + gate | Chutes + Diverter
3091 | Conductivity | Wall power + DC converter | Touchscreen | Sweeper | Hopper + gate | Electric drives
3092 | Conductivity | Wall power + DC converter | Touchscreen | Sweeper | Hopper + gate | Moving Arm
3093 | Conductivity | Wall power + DC converter | Touchscreen | Sweeper | Flap | Flap + Diverter
3094 | Conductivity | Wall power + DC converter | Touchscreen | Sweeper | Flap | Chutes + Diverter
3095 | Conductivity | Wall power + DC converter | Touchscreen | Sweeper | Flap | Electric drives
3096 | Conductivity | Wall power + DC converter | Touchscreen | Sweeper | Flap | Moving Arm
3097 | Conductivity | Wall power + DC converter | Touchscreen | Sweeper | Basketball net (gamify recycling) | Flap + Diverter
3098 | Conductivity | Wall power + DC converter | Touchscreen | Sweeper | Basketball net (gamify recycling) | Chutes + Diverter
3099 | Conductivity | Wall power + DC converter | Touchscreen | Sweeper | Basketball net (gamify recycling) | Electric drives
3100 | Conductivity | Wall power + DC converter | Touchscreen | Sweeper | Basketball net (gamify recycling) | Moving Arm
3101 | Conductivity | Wall power + DC converter | Touchscreen | Sweeper | Mining Buckets | Flap + Diverter
3102 | Conductivity | Wall power + DC converter | Touchscreen | Sweeper | Mining Buckets | Chutes + Diverter
3103 | Conductivity | Wall power + DC converter | Touchscreen | Sweeper | Mining Buckets | Electric drives
3104 | Conductivity | Wall power + DC converter | Touchscreen | Sweeper | Mining Buckets | Moving Arm
3105 | Conductivity | Wall power + DC converter | Touchscreen | Rollers | Hatch & Lock | Flap + Diverter
3106 | Conductivity | Wall power + DC converter | Touchscreen | Rollers | Hatch & Lock | Chutes + Diverter
3107 | Conductivity | Wall power + DC converter | Touchscreen | Rollers | Hatch & Lock | Electric drives
3108 | Conductivity | Wall power + DC converter | Touchscreen | Rollers | Hatch & Lock | Moving Arm
3109 | Conductivity | Wall power + DC converter | Touchscreen | Rollers | Chute | Flap + Diverter
3110 | Conductivity | Wall power + DC converter | Touchscreen | Rollers | Chute | Chutes + Diverter
3111 | Conductivity | Wall power + DC converter | Touchscreen | Rollers | Chute | Electric drives
3112 | Conductivity | Wall power + DC converter | Touchscreen | Rollers | Chute | Moving Arm
3113 | Conductivity | Wall power + DC converter | Touchscreen | Rollers | Drawer | Flap + Diverter
3114 | Conductivity | Wall power + DC converter | Touchscreen | Rollers | Drawer | Chutes + Diverter
3115 | Conductivity | Wall power + DC converter | Touchscreen | Rollers | Drawer | Electric drives
3116 | Conductivity | Wall power + DC converter | Touchscreen | Rollers | Drawer | Moving Arm
3117 | Conductivity | Wall power + DC converter | Touchscreen | Rollers | Electric drive input | Flap + Diverter
3118 | Conductivity | Wall power + DC converter | Touchscreen | Rollers | Electric drive input | Chutes + Diverter
3119 | Conductivity | Wall power + DC converter | Touchscreen | Rollers | Electric drive input | Electric drives
3120 | Conductivity | Wall power + DC converter | Touchscreen | Rollers | Electric drive input | Moving Arm
3121 | Conductivity | Wall power + DC converter | Touchscreen | Rollers | Hopper + gate | Flap + Diverter
3122 | Conductivity | Wall power + DC converter | Touchscreen | Rollers | Hopper + gate | Chutes + Diverter
3123 | Conductivity | Wall power + DC converter | Touchscreen | Rollers | Hopper + gate | Electric drives
3124 | Conductivity | Wall power + DC converter | Touchscreen | Rollers | Hopper + gate | Moving Arm
3125 | Conductivity | Wall power + DC converter | Touchscreen | Rollers | Flap | Flap + Diverter
3126 | Conductivity | Wall power + DC converter | Touchscreen | Rollers | Flap | Chutes + Diverter
3127 | Conductivity | Wall power + DC converter | Touchscreen | Rollers | Flap | Electric drives
3128 | Conductivity | Wall power + DC converter | Touchscreen | Rollers | Flap | Moving Arm
3129 | Conductivity | Wall power + DC converter | Touchscreen | Rollers | Basketball net (gamify recycling) | Flap + Diverter
3130 | Conductivity | Wall power + DC converter | Touchscreen | Rollers | Basketball net (gamify recycling) | Chutes + Diverter
3131 | Conductivity | Wall power + DC converter | Touchscreen | Rollers | Basketball net (gamify recycling) | Electric drives
3132 | Conductivity | Wall power + DC converter | Touchscreen | Rollers | Basketball net (gamify recycling) | Moving Arm
3133 | Conductivity | Wall power + DC converter | Touchscreen | Rollers | Mining Buckets | Flap + Diverter
3134 | Conductivity | Wall power + DC converter | Touchscreen | Rollers | Mining Buckets | Chutes + Diverter
3135 | Conductivity | Wall power + DC converter | Touchscreen | Rollers | Mining Buckets | Electric drives
3136 | Conductivity | Wall power + DC converter | Touchscreen | Rollers | Mining Buckets | Moving Arm
3137 | Conductivity | Wall power + DC converter | LCD + Buttons | Piston | Hatch & Lock | Flap + Diverter
3138 | Conductivity | Wall power + DC converter | LCD + Buttons | Piston | Hatch & Lock | Chutes + Diverter
3139 | Conductivity | Wall power + DC converter | LCD + Buttons | Piston | Hatch & Lock | Electric drives
3140 | Conductivity | Wall power + DC converter | LCD + Buttons | Piston | Hatch & Lock | Moving Arm
3141 | Conductivity | Wall power + DC converter | LCD + Buttons | Piston | Chute | Flap + Diverter
3142 | Conductivity | Wall power + DC converter | LCD + Buttons | Piston | Chute | Chutes + Diverter
3143 | Conductivity | Wall power + DC converter | LCD + Buttons | Piston | Chute | Electric drives
3144 | Conductivity | Wall power + DC converter | LCD + Buttons | Piston | Chute | Moving Arm
3145 | Conductivity | Wall power + DC converter | LCD + Buttons | Piston | Drawer | Flap + Diverter
3146 | Conductivity | Wall power + DC converter | LCD + Buttons | Piston | Drawer | Chutes + Diverter
3147 | Conductivity | Wall power + DC converter | LCD + Buttons | Piston | Drawer | Electric drives
3148 | Conductivity | Wall power + DC converter | LCD + Buttons | Piston | Drawer | Moving Arm
3149 | Conductivity | Wall power + DC converter | LCD + Buttons | Piston | Electric drive input | Flap + Diverter
3150 | Conductivity | Wall power + DC converter | LCD + Buttons | Piston | Electric drive input | Chutes + Diverter
3151 | Conductivity | Wall power + DC converter | LCD + Buttons | Piston | Electric drive input | Electric drives
3152 | Conductivity | Wall power + DC converter | LCD + Buttons | Piston | Electric drive input | Moving Arm
3153 | Conductivity | Wall power + DC converter | LCD + Buttons | Piston | Hopper + gate | Flap + Diverter
3154 | Conductivity | Wall power + DC converter | LCD + Buttons | Piston | Hopper + gate | Chutes + Diverter
3155 | Conductivity | Wall power + DC converter | LCD + Buttons | Piston | Hopper + gate | Electric drives
3156 | Conductivity | Wall power + DC converter | LCD + Buttons | Piston | Hopper + gate | Moving Arm
3157 | Conductivity | Wall power + DC converter | LCD + Buttons | Piston | Flap | Flap + Diverter
3158 | Conductivity | Wall power + DC converter | LCD + Buttons | Piston | Flap | Chutes + Diverter
3159 | Conductivity | Wall power + DC converter | LCD + Buttons | Piston | Flap | Electric drives
3160 | Conductivity | Wall power + DC converter | LCD + Buttons | Piston | Flap | Moving Arm
3161 | Conductivity | Wall power + DC converter | LCD + Buttons | Piston | Basketball net (gamify recycling) | Flap + Diverter
3162 | Conductivity | Wall power + DC converter | LCD + Buttons | Piston | Basketball net (gamify recycling) | Chutes + Diverter
3163 | Conductivity | Wall power + DC converter | LCD + Buttons | Piston | Basketball net (gamify recycling) | Electric drives
3164 | Conductivity | Wall power + DC converter | LCD + Buttons | Piston | Basketball net (gamify recycling) | Moving Arm
3165 | Conductivity | Wall power + DC converter | LCD + Buttons | Piston | Mining Buckets | Flap + Diverter
3166 | Conductivity | Wall power + DC converter | LCD + Buttons | Piston | Mining Buckets | Chutes + Diverter
3167 | Conductivity | Wall power + DC converter | LCD + Buttons | Piston | Mining Buckets | Electric drives
3168 | Conductivity | Wall power + DC converter | LCD + Buttons | Piston | Mining Buckets | Moving Arm
3169 | Conductivity | Wall power + DC converter | LCD + Buttons | Ramp+Gravity | Hatch & Lock | Flap + Diverter
3170 | Conductivity | Wall power + DC converter | LCD + Buttons | Ramp+Gravity | Hatch & Lock | Chutes + Diverter
3171 | Conductivity | Wall power + DC converter | LCD + Buttons | Ramp+Gravity | Hatch & Lock | Electric drives
3172 | Conductivity | Wall power + DC converter | LCD + Buttons | Ramp+Gravity | Hatch & Lock | Moving Arm
3173 | Conductivity | Wall power + DC converter | LCD + Buttons | Ramp+Gravity | Chute | Flap + Diverter
3174 | Conductivity | Wall power + DC converter | LCD + Buttons | Ramp+Gravity | Chute | Chutes + Diverter
3175 | Conductivity | Wall power + DC converter | LCD + Buttons | Ramp+Gravity | Chute | Electric drives
3176 | Conductivity | Wall power + DC converter | LCD + Buttons | Ramp+Gravity | Chute | Moving Arm
3177 | Conductivity | Wall power + DC converter | LCD + Buttons | Ramp+Gravity | Drawer | Flap + Diverter
3178 | Conductivity | Wall power + DC converter | LCD + Buttons | Ramp+Gravity | Drawer | Chutes + Diverter
3179 | Conductivity | Wall power + DC converter | LCD + Buttons | Ramp+Gravity | Drawer | Electric drives
3180 | Conductivity | Wall power + DC converter | LCD + Buttons | Ramp+Gravity | Drawer | Moving Arm
3181 | Conductivity | Wall power + DC converter | LCD + Buttons | Ramp+Gravity | Electric drive input | Flap + Diverter
3182 | Conductivity | Wall power + DC converter | LCD + Buttons | Ramp+Gravity | Electric drive input | Chutes + Diverter
3183 | Conductivity | Wall power + DC converter | LCD + Buttons | Ramp+Gravity | Electric drive input | Electric drives
3184 | Conductivity | Wall power + DC converter | LCD + Buttons | Ramp+Gravity | Electric drive input | Moving Arm
3185 | Conductivity | Wall power + DC converter | LCD + Buttons | Ramp+Gravity | Hopper + gate | Flap + Diverter
3186 | Conductivity | Wall power + DC converter | LCD + Buttons | Ramp+Gravity | Hopper + gate | Chutes + Diverter
3187 | Conductivity | Wall power + DC converter | LCD + Buttons | Ramp+Gravity | Hopper + gate | Electric drives
3188 | Conductivity | Wall power + DC converter | LCD + Buttons | Ramp+Gravity | Hopper + gate | Moving Arm
3189 | Conductivity | Wall power + DC converter | LCD + Buttons | Ramp+Gravity | Flap | Flap + Diverter
3190 | Conductivity | Wall power + DC converter | LCD + Buttons | Ramp+Gravity | Flap | Chutes + Diverter
3191 | Conductivity | Wall power + DC converter | LCD + Buttons | Ramp+Gravity | Flap | Electric drives
3192 | Conductivity | Wall power + DC converter | LCD + Buttons | Ramp+Gravity | Flap | Moving Arm
3193 | Conductivity | Wall power + DC converter | LCD + Buttons | Ramp+Gravity | Basketball net (gamify recycling) | Flap + Diverter
3194 | Conductivity | Wall power + DC converter | LCD + Buttons | Ramp+Gravity | Basketball net (gamify recycling) | Chutes + Diverter
3195 | Conductivity | Wall power + DC converter | LCD + Buttons | Ramp+Gravity | Basketball net (gamify recycling) | Electric drives
3196 | Conductivity | Wall power + DC converter | LCD + Buttons | Ramp+Gravity | Basketball net (gamify recycling) | Moving Arm
3197 | Conductivity | Wall power + DC converter | LCD + Buttons | Ramp+Gravity | Mining Buckets | Flap + Diverter
3198 | Conductivity | Wall power + DC converter | LCD + Buttons | Ramp+Gravity | Mining Buckets | Chutes + Diverter
3199 | Conductivity | Wall power + DC converter | LCD + Buttons | Ramp+Gravity | Mining Buckets | Electric drives
3200 | Conductivity | Wall power + DC converter | LCD + Buttons | Ramp+Gravity | Mining Buckets | Moving Arm
3201 | Conductivity | Wall power + DC converter | LCD + Buttons | Funnel | Hatch & Lock | Flap + Diverter
3202 | Conductivity | Wall power + DC converter | LCD + Buttons | Funnel | Hatch & Lock | Chutes + Diverter
3203 | Conductivity | Wall power + DC converter | LCD + Buttons | Funnel | Hatch & Lock | Electric drives
3204 | Conductivity | Wall power + DC converter | LCD + Buttons | Funnel | Hatch & Lock | Moving Arm
3205 | Conductivity | Wall power + DC converter | LCD + Buttons | Funnel | Chute | Flap + Diverter
3206 | Conductivity | Wall power + DC converter | LCD + Buttons | Funnel | Chute | Chutes + Diverter
3207 | Conductivity | Wall power + DC converter | LCD + Buttons | Funnel | Chute | Electric drives
3208 | Conductivity | Wall power + DC converter | LCD + Buttons | Funnel | Chute | Moving Arm
3209 | Conductivity | Wall power + DC converter | LCD + Buttons | Funnel | Drawer | Flap + Diverter
3210 | Conductivity | Wall power + DC converter | LCD + Buttons | Funnel | Drawer | Chutes + Diverter
3211 | Conductivity | Wall power + DC converter | LCD + Buttons | Funnel | Drawer | Electric drives
3212 | Conductivity | Wall power + DC converter | LCD + Buttons | Funnel | Drawer | Moving Arm
3213 | Conductivity | Wall power + DC converter | LCD + Buttons | Funnel | Electric drive input | Flap + Diverter
3214 | Conductivity | Wall power + DC converter | LCD + Buttons | Funnel | Electric drive input | Chutes + Diverter
3215 | Conductivity | Wall power + DC converter | LCD + Buttons | Funnel | Electric drive input | Electric drives
3216 | Conductivity | Wall power + DC converter | LCD + Buttons | Funnel | Electric drive input | Moving Arm
3217 | Conductivity | Wall power + DC converter | LCD + Buttons | Funnel | Hopper + gate | Flap + Diverter
3218 | Conductivity | Wall power + DC converter | LCD + Buttons | Funnel | Hopper + gate | Chutes + Diverter
3219 | Conductivity | Wall power + DC converter | LCD + Buttons | Funnel | Hopper + gate | Electric drives
3220 | Conductivity | Wall power + DC converter | LCD + Buttons | Funnel | Hopper + gate | Moving Arm
3221 | Conductivity | Wall power + DC converter | LCD + Buttons | Funnel | Flap | Flap + Diverter
3222 | Conductivity | Wall power + DC converter | LCD + Buttons | Funnel | Flap | Chutes + Diverter
3223 | Conductivity | Wall power + DC converter | LCD + Buttons | Funnel | Flap | Electric drives
3224 | Conductivity | Wall power + DC converter | LCD + Buttons | Funnel | Flap | Moving Arm
3225 | Conductivity | Wall power + DC converter | LCD + Buttons | Funnel | Basketball net (gamify recycling) | Flap + Diverter
3226 | Conductivity | Wall power + DC converter | LCD + Buttons | Funnel | Basketball net (gamify recycling) | Chutes + Diverter
3227 | Conductivity | Wall power + DC converter | LCD + Buttons | Funnel | Basketball net (gamify recycling) | Electric drives
3228 | Conductivity | Wall power + DC converter | LCD + Buttons | Funnel | Basketball net (gamify recycling) | Moving Arm
3229 | Conductivity | Wall power + DC converter | LCD + Buttons | Funnel | Mining Buckets | Flap + Diverter
3230 | Conductivity | Wall power + DC converter | LCD + Buttons | Funnel | Mining Buckets | Chutes + Diverter
3231 | Conductivity | Wall power + DC converter | LCD + Buttons | Funnel | Mining Buckets | Electric drives
3232 | Conductivity | Wall power + DC converter | LCD + Buttons | Funnel | Mining Buckets | Moving Arm
3233 | Conductivity | Wall power + DC converter | LCD + Buttons | Conveyor | Hatch & Lock | Flap + Diverter
3234 | Conductivity | Wall power + DC converter | LCD + Buttons | Conveyor | Hatch & Lock | Chutes + Diverter
3235 | Conductivity | Wall power + DC converter | LCD + Buttons | Conveyor | Hatch & Lock | Electric drives
3236 | Conductivity | Wall power + DC converter | LCD + Buttons | Conveyor | Hatch & Lock | Moving Arm
3237 | Conductivity | Wall power + DC converter | LCD + Buttons | Conveyor | Chute | Flap + Diverter
3238 | Conductivity | Wall power + DC converter | LCD + Buttons | Conveyor | Chute | Chutes + Diverter
3239 | Conductivity | Wall power + DC converter | LCD + Buttons | Conveyor | Chute | Electric drives
3240 | Conductivity | Wall power + DC converter | LCD + Buttons | Conveyor | Chute | Moving Arm
3241 | Conductivity | Wall power + DC converter | LCD + Buttons | Conveyor | Drawer | Flap + Diverter
3242 | Conductivity | Wall power + DC converter | LCD + Buttons | Conveyor | Drawer | Chutes + Diverter
3243 | Conductivity | Wall power + DC converter | LCD + Buttons | Conveyor | Drawer | Electric drives
3244 | Conductivity | Wall power + DC converter | LCD + Buttons | Conveyor | Drawer | Moving Arm
3245 | Conductivity | Wall power + DC converter | LCD + Buttons | Conveyor | Electric drive input | Flap + Diverter
3246 | Conductivity | Wall power + DC converter | LCD + Buttons | Conveyor | Electric drive input | Chutes + Diverter
3247 | Conductivity | Wall power + DC converter | LCD + Buttons | Conveyor | Electric drive input | Electric drives
3248 | Conductivity | Wall power + DC converter | LCD + Buttons | Conveyor | Electric drive input | Moving Arm
3249 | Conductivity | Wall power + DC converter | LCD + Buttons | Conveyor | Hopper + gate | Flap + Diverter
3250 | Conductivity | Wall power + DC converter | LCD + Buttons | Conveyor | Hopper + gate | Chutes + Diverter
3251 | Conductivity | Wall power + DC converter | LCD + Buttons | Conveyor | Hopper + gate | Electric drives
3252 | Conductivity | Wall power + DC converter | LCD + Buttons | Conveyor | Hopper + gate | Moving Arm
3253 | Conductivity | Wall power + DC converter | LCD + Buttons | Conveyor | Flap | Flap + Diverter
3254 | Conductivity | Wall power + DC converter | LCD + Buttons | Conveyor | Flap | Chutes + Diverter
3255 | Conductivity | Wall power + DC converter | LCD + Buttons | Conveyor | Flap | Electric drives
3256 | Conductivity | Wall power + DC converter | LCD + Buttons | Conveyor | Flap | Moving Arm
3257 | Conductivity | Wall power + DC converter | LCD + Buttons | Conveyor | Basketball net (gamify recycling) | Flap + Diverter
3258 | Conductivity | Wall power + DC converter | LCD + Buttons | Conveyor | Basketball net (gamify recycling) | Chutes + Diverter
3259 | Conductivity | Wall power + DC converter | LCD + Buttons | Conveyor | Basketball net (gamify recycling) | Electric drives
3260 | Conductivity | Wall power + DC converter | LCD + Buttons | Conveyor | Basketball net (gamify recycling) | Moving Arm
3261 | Conductivity | Wall power + DC converter | LCD + Buttons | Conveyor | Mining Buckets | Flap + Diverter
3262 | Conductivity | Wall power + DC converter | LCD + Buttons | Conveyor | Mining Buckets | Chutes + Diverter
3263 | Conductivity | Wall power + DC converter | LCD + Buttons | Conveyor | Mining Buckets | Electric drives
3264 | Conductivity | Wall power + DC converter | LCD + Buttons | Conveyor | Mining Buckets | Moving Arm
3265 | Conductivity | Wall power + DC converter | LCD + Buttons | Moving Platform | Hatch & Lock | Flap + Diverter
3266 | Conductivity | Wall power + DC converter | LCD + Buttons | Moving Platform | Hatch & Lock | Chutes + Diverter
3267 | Conductivity | Wall power + DC converter | LCD + Buttons | Moving Platform | Hatch & Lock | Electric drives
3268 | Conductivity | Wall power + DC converter | LCD + Buttons | Moving Platform | Hatch & Lock | Moving Arm
3269 | Conductivity | Wall power + DC converter | LCD + Buttons | Moving Platform | Chute | Flap + Diverter
3270 | Conductivity | Wall power + DC converter | LCD + Buttons | Moving Platform | Chute | Chutes + Diverter
3271 | Conductivity | Wall power + DC converter | LCD + Buttons | Moving Platform | Chute | Electric drives
3272 | Conductivity | Wall power + DC converter | LCD + Buttons | Moving Platform | Chute | Moving Arm
3273 | Conductivity | Wall power + DC converter | LCD + Buttons | Moving Platform | Drawer | Flap + Diverter
3274 | Conductivity | Wall power + DC converter | LCD + Buttons | Moving Platform | Drawer | Chutes + Diverter
3275 | Conductivity | Wall power + DC converter | LCD + Buttons | Moving Platform | Drawer | Electric drives
3276 | Conductivity | Wall power + DC converter | LCD + Buttons | Moving Platform | Drawer | Moving Arm
3277 | Conductivity | Wall power + DC converter | LCD + Buttons | Moving Platform | Electric drive input | Flap + Diverter
3278 | Conductivity | Wall power + DC converter | LCD + Buttons | Moving Platform | Electric drive input | Chutes + Diverter
3279 | Conductivity | Wall power + DC converter | LCD + Buttons | Moving Platform | Electric drive input | Electric drives
3280 | Conductivity | Wall power + DC converter | LCD + Buttons | Moving Platform | Electric drive input | Moving Arm
3281 | Conductivity | Wall power + DC converter | LCD + Buttons | Moving Platform | Hopper + gate | Flap + Diverter
3282 | Conductivity | Wall power + DC converter | LCD + Buttons | Moving Platform | Hopper + gate | Chutes + Diverter
3283 | Conductivity | Wall power + DC converter | LCD + Buttons | Moving Platform | Hopper + gate | Electric drives
3284 | Conductivity | Wall power + DC converter | LCD + Buttons | Moving Platform | Hopper + gate | Moving Arm
3285 | Conductivity | Wall power + DC converter | LCD + Buttons | Moving Platform | Flap | Flap + Diverter
3286 | Conductivity | Wall power + DC converter | LCD + Buttons | Moving Platform | Flap | Chutes + Diverter
3287 | Conductivity | Wall power + DC converter | LCD + Buttons | Moving Platform | Flap | Electric drives
3288 | Conductivity | Wall power + DC converter | LCD + Buttons | Moving Platform | Flap | Moving Arm
3289 | Conductivity | Wall power + DC converter | LCD + Buttons | Moving Platform | Basketball net (gamify recycling) | Flap + Diverter
3290 | Conductivity | Wall power + DC converter | LCD + Buttons | Moving Platform | Basketball net (gamify recycling) | Chutes + Diverter
3291 | Conductivity | Wall power + DC converter | LCD + Buttons | Moving Platform | Basketball net (gamify recycling) | Electric drives
3292 | Conductivity | Wall power + DC converter | LCD + Buttons | Moving Platform | Basketball net (gamify recycling) | Moving Arm
3293 | Conductivity | Wall power + DC converter | LCD + Buttons | Moving Platform | Mining Buckets | Flap + Diverter
3294 | Conductivity | Wall power + DC converter | LCD + Buttons | Moving Platform | Mining Buckets | Chutes + Diverter
3295 | Conductivity | Wall power + DC converter | LCD + Buttons | Moving Platform | Mining Buckets | Electric drives
3296 | Conductivity | Wall power + DC converter | LCD + Buttons | Moving Platform | Mining Buckets | Moving Arm
3297 | Conductivity | Wall power + DC converter | LCD + Buttons | Sweeper | Hatch & Lock | Flap + Diverter
3298 | Conductivity | Wall power + DC converter | LCD + Buttons | Sweeper | Hatch & Lock | Chutes + Diverter
3299 | Conductivity | Wall power + DC converter | LCD + Buttons | Sweeper | Hatch & Lock | Electric drives
3300 | Conductivity | Wall power + DC converter | LCD + Buttons | Sweeper | Hatch & Lock | Moving Arm
3301 | Conductivity | Wall power + DC converter | LCD + Buttons | Sweeper | Chute | Flap + Diverter
3302 | Conductivity | Wall power + DC converter | LCD + Buttons | Sweeper | Chute | Chutes + Diverter
3303 | Conductivity | Wall power + DC converter | LCD + Buttons | Sweeper | Chute | Electric drives
3304 | Conductivity | Wall power + DC converter | LCD + Buttons | Sweeper | Chute | Moving Arm
3305 | Conductivity | Wall power + DC converter | LCD + Buttons | Sweeper | Drawer | Flap + Diverter
3306 | Conductivity | Wall power + DC converter | LCD + Buttons | Sweeper | Drawer | Chutes + Diverter
3307 | Conductivity | Wall power + DC converter | LCD + Buttons | Sweeper | Drawer | Electric drives
3308 | Conductivity | Wall power + DC converter | LCD + Buttons | Sweeper | Drawer | Moving Arm
3309 | Conductivity | Wall power + DC converter | LCD + Buttons | Sweeper | Electric drive input | Flap + Diverter
3310 | Conductivity | Wall power + DC converter | LCD + Buttons | Sweeper | Electric drive input | Chutes + Diverter
3311 | Conductivity | Wall power + DC converter | LCD + Buttons | Sweeper | Electric drive input | Electric drives
3312 | Conductivity | Wall power + DC converter | LCD + Buttons | Sweeper | Electric drive input | Moving Arm
3313 | Conductivity | Wall power + DC converter | LCD + Buttons | Sweeper | Hopper + gate | Flap + Diverter
3314 | Conductivity | Wall power + DC converter | LCD + Buttons | Sweeper | Hopper + gate | Chutes + Diverter
3315 | Conductivity | Wall power + DC converter | LCD + Buttons | Sweeper | Hopper + gate | Electric drives
3316 | Conductivity | Wall power + DC converter | LCD + Buttons | Sweeper | Hopper + gate | Moving Arm
3317 | Conductivity | Wall power + DC converter | LCD + Buttons | Sweeper | Flap | Flap + Diverter
3318 | Conductivity | Wall power + DC converter | LCD + Buttons | Sweeper | Flap | Chutes + Diverter
3319 | Conductivity | Wall power + DC converter | LCD + Buttons | Sweeper | Flap | Electric drives
3320 | Conductivity | Wall power + DC converter | LCD + Buttons | Sweeper | Flap | Moving Arm
3321 | Conductivity | Wall power + DC converter | LCD + Buttons | Sweeper | Basketball net (gamify recycling) | Flap + Diverter
3322 | Conductivity | Wall power + DC converter | LCD + Buttons | Sweeper | Basketball net (gamify recycling) | Chutes + Diverter
3323 | Conductivity | Wall power + DC converter | LCD + Buttons | Sweeper | Basketball net (gamify recycling) | Electric drives
3324 | Conductivity | Wall power + DC converter | LCD + Buttons | Sweeper | Basketball net (gamify recycling) | Moving Arm
3325 | Conductivity | Wall power + DC converter | LCD + Buttons | Sweeper | Mining Buckets | Flap + Diverter
3326 | Conductivity | Wall power + DC converter | LCD + Buttons | Sweeper | Mining Buckets | Chutes + Diverter
3327 | Conductivity | Wall power + DC converter | LCD + Buttons | Sweeper | Mining Buckets | Electric drives
3328 | Conductivity | Wall power + DC converter | LCD + Buttons | Sweeper | Mining Buckets | Moving Arm
3329 | Conductivity | Wall power + DC converter | LCD + Buttons | Rollers | Hatch & Lock | Flap + Diverter
3330 | Conductivity | Wall power + DC converter | LCD + Buttons | Rollers | Hatch & Lock | Chutes + Diverter
3331 | Conductivity | Wall power + DC converter | LCD + Buttons | Rollers | Hatch & Lock | Electric drives
3332 | Conductivity | Wall power + DC converter | LCD + Buttons | Rollers | Hatch & Lock | Moving Arm
3333 | Conductivity | Wall power + DC converter | LCD + Buttons | Rollers | Chute | Flap + Diverter
3334 | Conductivity | Wall power + DC converter | LCD + Buttons | Rollers | Chute | Chutes + Diverter
3335 | Conductivity | Wall power + DC converter | LCD + Buttons | Rollers | Chute | Electric drives
3336 | Conductivity | Wall power + DC converter | LCD + Buttons | Rollers | Chute | Moving Arm
3337 | Conductivity | Wall power + DC converter | LCD + Buttons | Rollers | Drawer | Flap + Diverter
3338 | Conductivity | Wall power + DC converter | LCD + Buttons | Rollers | Drawer | Chutes + Diverter
3339 | Conductivity | Wall power + DC converter | LCD + Buttons | Rollers | Drawer | Electric drives
3340 | Conductivity | Wall power + DC converter | LCD + Buttons | Rollers | Drawer | Moving Arm
3341 | Conductivity | Wall power + DC converter | LCD + Buttons | Rollers | Electric drive input | Flap + Diverter
3342 | Conductivity | Wall power + DC converter | LCD + Buttons | Rollers | Electric drive input | Chutes + Diverter
3343 | Conductivity | Wall power + DC converter | LCD + Buttons | Rollers | Electric drive input | Electric drives
3344 | Conductivity | Wall power + DC converter | LCD + Buttons | Rollers | Electric drive input | Moving Arm
3345 | Conductivity | Wall power + DC converter | LCD + Buttons | Rollers | Hopper + gate | Flap + Diverter
3346 | Conductivity | Wall power + DC converter | LCD + Buttons | Rollers | Hopper + gate | Chutes + Diverter
3347 | Conductivity | Wall power + DC converter | LCD + Buttons | Rollers | Hopper + gate | Electric drives
3348 | Conductivity | Wall power + DC converter | LCD + Buttons | Rollers | Hopper + gate | Moving Arm
3349 | Conductivity | Wall power + DC converter | LCD + Buttons | Rollers | Flap | Flap + Diverter
3350 | Conductivity | Wall power + DC converter | LCD + Buttons | Rollers | Flap | Chutes + Diverter
3351 | Conductivity | Wall power + DC converter | LCD + Buttons | Rollers | Flap | Electric drives
3352 | Conductivity | Wall power + DC converter | LCD + Buttons | Rollers | Flap | Moving Arm
3353 | Conductivity | Wall power + DC converter | LCD + Buttons | Rollers | Basketball net (gamify recycling) | Flap + Diverter
3354 | Conductivity | Wall power + DC converter | LCD + Buttons | Rollers | Basketball net (gamify recycling) | Chutes + Diverter
3355 | Conductivity | Wall power + DC converter | LCD + Buttons | Rollers | Basketball net (gamify recycling) | Electric drives
3356 | Conductivity | Wall power + DC converter | LCD + Buttons | Rollers | Basketball net (gamify recycling) | Moving Arm
3357 | Conductivity | Wall power + DC converter | LCD + Buttons | Rollers | Mining Buckets | Flap + Diverter
3358 | Conductivity | Wall power + DC converter | LCD + Buttons | Rollers | Mining Buckets | Chutes + Diverter
3359 | Conductivity | Wall power + DC converter | LCD + Buttons | Rollers | Mining Buckets | Electric drives
3360 | Conductivity | Wall power + DC converter | LCD + Buttons | Rollers | Mining Buckets | Moving Arm
3361 | Conductivity | Wall power + DC converter | IOT + App/Website | Piston | Hatch & Lock | Flap + Diverter
3362 | Conductivity | Wall power + DC converter | IOT + App/Website | Piston | Hatch & Lock | Chutes + Diverter
3363 | Conductivity | Wall power + DC converter | IOT + App/Website | Piston | Hatch & Lock | Electric drives
3364 | Conductivity | Wall power + DC converter | IOT + App/Website | Piston | Hatch & Lock | Moving Arm
3365 | Conductivity | Wall power + DC converter | IOT + App/Website | Piston | Chute | Flap + Diverter
3366 | Conductivity | Wall power + DC converter | IOT + App/Website | Piston | Chute | Chutes + Diverter
3367 | Conductivity | Wall power + DC converter | IOT + App/Website | Piston | Chute | Electric drives
3368 | Conductivity | Wall power + DC converter | IOT + App/Website | Piston | Chute | Moving Arm
3369 | Conductivity | Wall power + DC converter | IOT + App/Website | Piston | Drawer | Flap + Diverter
3370 | Conductivity | Wall power + DC converter | IOT + App/Website | Piston | Drawer | Chutes + Diverter
3371 | Conductivity | Wall power + DC converter | IOT + App/Website | Piston | Drawer | Electric drives
3372 | Conductivity | Wall power + DC converter | IOT + App/Website | Piston | Drawer | Moving Arm
3373 | Conductivity | Wall power + DC converter | IOT + App/Website | Piston | Electric drive input | Flap + Diverter
3374 | Conductivity | Wall power + DC converter | IOT + App/Website | Piston | Electric drive input | Chutes + Diverter
3375 | Conductivity | Wall power + DC converter | IOT + App/Website | Piston | Electric drive input | Electric drives
3376 | Conductivity | Wall power + DC converter | IOT + App/Website | Piston | Electric drive input | Moving Arm
3377 | Conductivity | Wall power + DC converter | IOT + App/Website | Piston | Hopper + gate | Flap + Diverter
3378 | Conductivity | Wall power + DC converter | IOT + App/Website | Piston | Hopper + gate | Chutes + Diverter
3379 | Conductivity | Wall power + DC converter | IOT + App/Website | Piston | Hopper + gate | Electric drives
3380 | Conductivity | Wall power + DC converter | IOT + App/Website | Piston | Hopper + gate | Moving Arm
3381 | Conductivity | Wall power + DC converter | IOT + App/Website | Piston | Flap | Flap + Diverter
3382 | Conductivity | Wall power + DC converter | IOT + App/Website | Piston | Flap | Chutes + Diverter
3383 | Conductivity | Wall power + DC converter | IOT + App/Website | Piston | Flap | Electric drives
3384 | Conductivity | Wall power + DC converter | IOT + App/Website | Piston | Flap | Moving Arm
3385 | Conductivity | Wall power + DC converter | IOT + App/Website | Piston | Basketball net (gamify recycling) | Flap + Diverter
3386 | Conductivity | Wall power + DC converter | IOT + App/Website | Piston | Basketball net (gamify recycling) | Chutes + Diverter
3387 | Conductivity | Wall power + DC converter | IOT + App/Website | Piston | Basketball net (gamify recycling) | Electric drives
3388 | Conductivity | Wall power + DC converter | IOT + App/Website | Piston | Basketball net (gamify recycling) | Moving Arm
3389 | Conductivity | Wall power + DC converter | IOT + App/Website | Piston | Mining Buckets | Flap + Diverter
3390 | Conductivity | Wall power + DC converter | IOT + App/Website | Piston | Mining Buckets | Chutes + Diverter
3391 | Conductivity | Wall power + DC converter | IOT + App/Website | Piston | Mining Buckets | Electric drives
3392 | Conductivity | Wall power + DC converter | IOT + App/Website | Piston | Mining Buckets | Moving Arm
3393 | Conductivity | Wall power + DC converter | IOT + App/Website | Ramp+Gravity | Hatch & Lock | Flap + Diverter
3394 | Conductivity | Wall power + DC converter | IOT + App/Website | Ramp+Gravity | Hatch & Lock | Chutes + Diverter
3395 | Conductivity | Wall power + DC converter | IOT + App/Website | Ramp+Gravity | Hatch & Lock | Electric drives
3396 | Conductivity | Wall power + DC converter | IOT + App/Website | Ramp+Gravity | Hatch & Lock | Moving Arm
3397 | Conductivity | Wall power + DC converter | IOT + App/Website | Ramp+Gravity | Chute | Flap + Diverter
3398 | Conductivity | Wall power + DC converter | IOT + App/Website | Ramp+Gravity | Chute | Chutes + Diverter
3399 | Conductivity | Wall power + DC converter | IOT + App/Website | Ramp+Gravity | Chute | Electric drives
3400 | Conductivity | Wall power + DC converter | IOT + App/Website | Ramp+Gravity | Chute | Moving Arm
3401 | Conductivity | Wall power + DC converter | IOT + App/Website | Ramp+Gravity | Drawer | Flap + Diverter
3402 | Conductivity | Wall power + DC converter | IOT + App/Website | Ramp+Gravity | Drawer | Chutes + Diverter
3403 | Conductivity | Wall power + DC converter | IOT + App/Website | Ramp+Gravity | Drawer | Electric drives
3404 | Conductivity | Wall power + DC converter | IOT + App/Website | Ramp+Gravity | Drawer | Moving Arm
3405 | Conductivity | Wall power + DC converter | IOT + App/Website | Ramp+Gravity | Electric drive input | Flap + Diverter
3406 | Conductivity | Wall power + DC converter | IOT + App/Website | Ramp+Gravity | Electric drive input | Chutes + Diverter
3407 | Conductivity | Wall power + DC converter | IOT + App/Website | Ramp+Gravity | Electric drive input | Electric drives
3408 | Conductivity | Wall power + DC converter | IOT + App/Website | Ramp+Gravity | Electric drive input | Moving Arm
3409 | Conductivity | Wall power + DC converter | IOT + App/Website | Ramp+Gravity | Hopper + gate | Flap + Diverter
3410 | Conductivity | Wall power + DC converter | IOT + App/Website | Ramp+Gravity | Hopper + gate | Chutes + Diverter
3411 | Conductivity | Wall power + DC converter | IOT + App/Website | Ramp+Gravity | Hopper + gate | Electric drives
3412 | Conductivity | Wall power + DC converter | IOT + App/Website | Ramp+Gravity | Hopper + gate | Moving Arm
3413 | Conductivity | Wall power + DC converter | IOT + App/Website | Ramp+Gravity | Flap | Flap + Diverter
3414 | Conductivity | Wall power + DC converter | IOT + App/Website | Ramp+Gravity | Flap | Chutes + Diverter
3415 | Conductivity | Wall power + DC converter | IOT + App/Website | Ramp+Gravity | Flap | Electric drives
3416 | Conductivity | Wall power + DC converter | IOT + App/Website | Ramp+Gravity | Flap | Moving Arm
3417 | Conductivity | Wall power + DC converter | IOT + App/Website | Ramp+Gravity | Basketball net (gamify recycling) | Flap + Diverter
3418 | Conductivity | Wall power + DC converter | IOT + App/Website | Ramp+Gravity | Basketball net (gamify recycling) | Chutes + Diverter
3419 | Conductivity | Wall power + DC converter | IOT + App/Website | Ramp+Gravity | Basketball net (gamify recycling) | Electric drives
3420 | Conductivity | Wall power + DC converter | IOT + App/Website | Ramp+Gravity | Basketball net (gamify recycling) | Moving Arm
3421 | Conductivity | Wall power + DC converter | IOT + App/Website | Ramp+Gravity | Mining Buckets | Flap + Diverter
3422 | Conductivity | Wall power + DC converter | IOT + App/Website | Ramp+Gravity | Mining Buckets | Chutes + Diverter
3423 | Conductivity | Wall power + DC converter | IOT + App/Website | Ramp+Gravity | Mining Buckets | Electric drives
3424 | Conductivity | Wall power + DC converter | IOT + App/Website | Ramp+Gravity | Mining Buckets | Moving Arm
3425 | Conductivity | Wall power + DC converter | IOT + App/Website | Funnel | Hatch & Lock | Flap + Diverter
3426 | Conductivity | Wall power + DC converter | IOT + App/Website | Funnel | Hatch & Lock | Chutes + Diverter
3427 | Conductivity | Wall power + DC converter | IOT + App/Website | Funnel | Hatch & Lock | Electric drives
3428 | Conductivity | Wall power + DC converter | IOT + App/Website | Funnel | Hatch & Lock | Moving Arm
3429 | Conductivity | Wall power + DC converter | IOT + App/Website | Funnel | Chute | Flap + Diverter
3430 | Conductivity | Wall power + DC converter | IOT + App/Website | Funnel | Chute | Chutes + Diverter
3431 | Conductivity | Wall power + DC converter | IOT + App/Website | Funnel | Chute | Electric drives
3432 | Conductivity | Wall power + DC converter | IOT + App/Website | Funnel | Chute | Moving Arm
3433 | Conductivity | Wall power + DC converter | IOT + App/Website | Funnel | Drawer | Flap + Diverter
3434 | Conductivity | Wall power + DC converter | IOT + App/Website | Funnel | Drawer | Chutes + Diverter
3435 | Conductivity | Wall power + DC converter | IOT + App/Website | Funnel | Drawer | Electric drives
3436 | Conductivity | Wall power + DC converter | IOT + App/Website | Funnel | Drawer | Moving Arm
3437 | Conductivity | Wall power + DC converter | IOT + App/Website | Funnel | Electric drive input | Flap + Diverter
3438 | Conductivity | Wall power + DC converter | IOT + App/Website | Funnel | Electric drive input | Chutes + Diverter
3439 | Conductivity | Wall power + DC converter | IOT + App/Website | Funnel | Electric drive input | Electric drives
3440 | Conductivity | Wall power + DC converter | IOT + App/Website | Funnel | Electric drive input | Moving Arm
3441 | Conductivity | Wall power + DC converter | IOT + App/Website | Funnel | Hopper + gate | Flap + Diverter
3442 | Conductivity | Wall power + DC converter | IOT + App/Website | Funnel | Hopper + gate | Chutes + Diverter
3443 | Conductivity | Wall power + DC converter | IOT + App/Website | Funnel | Hopper + gate | Electric drives
3444 | Conductivity | Wall power + DC converter | IOT + App/Website | Funnel | Hopper + gate | Moving Arm
3445 | Conductivity | Wall power + DC converter | IOT + App/Website | Funnel | Flap | Flap + Diverter
3446 | Conductivity | Wall power + DC converter | IOT + App/Website | Funnel | Flap | Chutes + Diverter
3447 | Conductivity | Wall power + DC converter | IOT + App/Website | Funnel | Flap | Electric drives
3448 | Conductivity | Wall power + DC converter | IOT + App/Website | Funnel | Flap | Moving Arm
3449 | Conductivity | Wall power + DC converter | IOT + App/Website | Funnel | Basketball net (gamify recycling) | Flap + Diverter
3450 | Conductivity | Wall power + DC converter | IOT + App/Website | Funnel | Basketball net (gamify recycling) | Chutes + Diverter
3451 | Conductivity | Wall power + DC converter | IOT + App/Website | Funnel | Basketball net (gamify recycling) | Electric drives
3452 | Conductivity | Wall power + DC converter | IOT + App/Website | Funnel | Basketball net (gamify recycling) | Moving Arm
3453 | Conductivity | Wall power + DC converter | IOT + App/Website | Funnel | Mining Buckets | Flap + Diverter
3454 | Conductivity | Wall power + DC converter | IOT + App/Website | Funnel | Mining Buckets | Chutes + Diverter
3455 | Conductivity | Wall power + DC converter | IOT + App/Website | Funnel | Mining Buckets | Electric drives
3456 | Conductivity | Wall power + DC converter | IOT + App/Website | Funnel | Mining Buckets | Moving Arm
3457 | Conductivity | Wall power + DC converter | IOT + App/Website | Conveyor | Hatch & Lock | Flap + Diverter
3458 | Conductivity | Wall power + DC converter | IOT + App/Website | Conveyor | Hatch & Lock | Chutes + Diverter
3459 | Conductivity | Wall power + DC converter | IOT + App/Website | Conveyor | Hatch & Lock | Electric drives
3460 | Conductivity | Wall power + DC converter | IOT + App/Website | Conveyor | Hatch & Lock | Moving Arm
3461 | Conductivity | Wall power + DC converter | IOT + App/Website | Conveyor | Chute | Flap + Diverter
3462 | Conductivity | Wall power + DC converter | IOT + App/Website | Conveyor | Chute | Chutes + Diverter
3463 | Conductivity | Wall power + DC converter | IOT + App/Website | Conveyor | Chute | Electric drives
3464 | Conductivity | Wall power + DC converter | IOT + App/Website | Conveyor | Chute | Moving Arm
3465 | Conductivity | Wall power + DC converter | IOT + App/Website | Conveyor | Drawer | Flap + Diverter
3466 | Conductivity | Wall power + DC converter | IOT + App/Website | Conveyor | Drawer | Chutes + Diverter
3467 | Conductivity | Wall power + DC converter | IOT + App/Website | Conveyor | Drawer | Electric drives
3468 | Conductivity | Wall power + DC converter | IOT + App/Website | Conveyor | Drawer | Moving Arm
3469 | Conductivity | Wall power + DC converter | IOT + App/Website | Conveyor | Electric drive input | Flap + Diverter
3470 | Conductivity | Wall power + DC converter | IOT + App/Website | Conveyor | Electric drive input | Chutes + Diverter
3471 | Conductivity | Wall power + DC converter | IOT + App/Website | Conveyor | Electric drive input | Electric drives
3472 | Conductivity | Wall power + DC converter | IOT + App/Website | Conveyor | Electric drive input | Moving Arm
3473 | Conductivity | Wall power + DC converter | IOT + App/Website | Conveyor | Hopper + gate | Flap + Diverter
3474 | Conductivity | Wall power + DC converter | IOT + App/Website | Conveyor | Hopper + gate | Chutes + Diverter
3475 | Conductivity | Wall power + DC converter | IOT + App/Website | Conveyor | Hopper + gate | Electric drives
3476 | Conductivity | Wall power + DC converter | IOT + App/Website | Conveyor | Hopper + gate | Moving Arm
3477 | Conductivity | Wall power + DC converter | IOT + App/Website | Conveyor | Flap | Flap + Diverter
3478 | Conductivity | Wall power + DC converter | IOT + App/Website | Conveyor | Flap | Chutes + Diverter
3479 | Conductivity | Wall power + DC converter | IOT + App/Website | Conveyor | Flap | Electric drives
3480 | Conductivity | Wall power + DC converter | IOT + App/Website | Conveyor | Flap | Moving Arm
3481 | Conductivity | Wall power + DC converter | IOT + App/Website | Conveyor | Basketball net (gamify recycling) | Flap + Diverter
3482 | Conductivity | Wall power + DC converter | IOT + App/Website | Conveyor | Basketball net (gamify recycling) | Chutes + Diverter
3483 | Conductivity | Wall power + DC converter | IOT + App/Website | Conveyor | Basketball net (gamify recycling) | Electric drives
3484 | Conductivity | Wall power + DC converter | IOT + App/Website | Conveyor | Basketball net (gamify recycling) | Moving Arm
3485 | Conductivity | Wall power + DC converter | IOT + App/Website | Conveyor | Mining Buckets | Flap + Diverter
3486 | Conductivity | Wall power + DC converter | IOT + App/Website | Conveyor | Mining Buckets | Chutes + Diverter
3487 | Conductivity | Wall power + DC converter | IOT + App/Website | Conveyor | Mining Buckets | Electric drives
3488 | Conductivity | Wall power + DC converter | IOT + App/Website | Conveyor | Mining Buckets | Moving Arm
3489 | Conductivity | Wall power + DC converter | IOT + App/Website | Moving Platform | Hatch & Lock | Flap + Diverter
3490 | Conductivity | Wall power + DC converter | IOT + App/Website | Moving Platform | Hatch & Lock | Chutes + Diverter
3491 | Conductivity | Wall power + DC converter | IOT + App/Website | Moving Platform | Hatch & Lock | Electric drives
3492 | Conductivity | Wall power + DC converter | IOT + App/Website | Moving Platform | Hatch & Lock | Moving Arm
3493 | Conductivity | Wall power + DC converter | IOT + App/Website | Moving Platform | Chute | Flap + Diverter
3494 | Conductivity | Wall power + DC converter | IOT + App/Website | Moving Platform | Chute | Chutes + Diverter
3495 | Conductivity | Wall power + DC converter | IOT + App/Website | Moving Platform | Chute | Electric drives
3496 | Conductivity | Wall power + DC converter | IOT + App/Website | Moving Platform | Chute | Moving Arm
3497 | Conductivity | Wall power + DC converter | IOT + App/Website | Moving Platform | Drawer | Flap + Diverter
3498 | Conductivity | Wall power + DC converter | IOT + App/Website | Moving Platform | Drawer | Chutes + Diverter
3499 | Conductivity | Wall power + DC converter | IOT + App/Website | Moving Platform | Drawer | Electric drives
3500 | Conductivity | Wall power + DC converter | IOT + App/Website | Moving Platform | Drawer | Moving Arm
3501 | Conductivity | Wall power + DC converter | IOT + App/Website | Moving Platform | Electric drive input | Flap + Diverter
3502 | Conductivity | Wall power + DC converter | IOT + App/Website | Moving Platform | Electric drive input | Chutes + Diverter
3503 | Conductivity | Wall power + DC converter | IOT + App/Website | Moving Platform | Electric drive input | Electric drives
3504 | Conductivity | Wall power + DC converter | IOT + App/Website | Moving Platform | Electric drive input | Moving Arm
3505 | Conductivity | Wall power + DC converter | IOT + App/Website | Moving Platform | Hopper + gate | Flap + Diverter
3506 | Conductivity | Wall power + DC converter | IOT + App/Website | Moving Platform | Hopper + gate | Chutes + Diverter
3507 | Conductivity | Wall power + DC converter | IOT + App/Website | Moving Platform | Hopper + gate | Electric drives
3508 | Conductivity | Wall power + DC converter | IOT + App/Website | Moving Platform | Hopper + gate | Moving Arm
3509 | Conductivity | Wall power + DC converter | IOT + App/Website | Moving Platform | Flap | Flap + Diverter
3510 | Conductivity | Wall power + DC converter | IOT + App/Website | Moving Platform | Flap | Chutes + Diverter
3511 | Conductivity | Wall power + DC converter | IOT + App/Website | Moving Platform | Flap | Electric drives
3512 | Conductivity | Wall power + DC converter | IOT + App/Website | Moving Platform | Flap | Moving Arm
3513 | Conductivity | Wall power + DC converter | IOT + App/Website | Moving Platform | Basketball net (gamify recycling) | Flap + Diverter
3514 | Conductivity | Wall power + DC converter | IOT + App/Website | Moving Platform | Basketball net (gamify recycling) | Chutes + Diverter
3515 | Conductivity | Wall power + DC converter | IOT + App/Website | Moving Platform | Basketball net (gamify recycling) | Electric drives
3516 | Conductivity | Wall power + DC converter | IOT + App/Website | Moving Platform | Basketball net (gamify recycling) | Moving Arm
3517 | Conductivity | Wall power + DC converter | IOT + App/Website | Moving Platform | Mining Buckets | Flap + Diverter
3518 | Conductivity | Wall power + DC converter | IOT + App/Website | Moving Platform | Mining Buckets | Chutes + Diverter
3519 | Conductivity | Wall power + DC converter | IOT + App/Website | Moving Platform | Mining Buckets | Electric drives
3520 | Conductivity | Wall power + DC converter | IOT + App/Website | Moving Platform | Mining Buckets | Moving Arm
3521 | Conductivity | Wall power + DC converter | IOT + App/Website | Sweeper | Hatch & Lock | Flap + Diverter
3522 | Conductivity | Wall power + DC converter | IOT + App/Website | Sweeper | Hatch & Lock | Chutes + Diverter
3523 | Conductivity | Wall power + DC converter | IOT + App/Website | Sweeper | Hatch & Lock | Electric drives
3524 | Conductivity | Wall power + DC converter | IOT + App/Website | Sweeper | Hatch & Lock | Moving Arm
3525 | Conductivity | Wall power + DC converter | IOT + App/Website | Sweeper | Chute | Flap + Diverter
3526 | Conductivity | Wall power + DC converter | IOT + App/Website | Sweeper | Chute | Chutes + Diverter
3527 | Conductivity | Wall power + DC converter | IOT + App/Website | Sweeper | Chute | Electric drives
3528 | Conductivity | Wall power + DC converter | IOT + App/Website | Sweeper | Chute | Moving Arm
3529 | Conductivity | Wall power + DC converter | IOT + App/Website | Sweeper | Drawer | Flap + Diverter
3530 | Conductivity | Wall power + DC converter | IOT + App/Website | Sweeper | Drawer | Chutes + Diverter
3531 | Conductivity | Wall power + DC converter | IOT + App/Website | Sweeper | Drawer | Electric drives
3532 | Conductivity | Wall power + DC converter | IOT + App/Website | Sweeper | Drawer | Moving Arm
3533 | Conductivity | Wall power + DC converter | IOT + App/Website | Sweeper | Electric drive input | Flap + Diverter
3534 | Conductivity | Wall power + DC converter | IOT + App/Website | Sweeper | Electric drive input | Chutes + Diverter
3535 | Conductivity | Wall power + DC converter | IOT + App/Website | Sweeper | Electric drive input | Electric drives
3536 | Conductivity | Wall power + DC converter | IOT + App/Website | Sweeper | Electric drive input | Moving Arm
3537 | Conductivity | Wall power + DC converter | IOT + App/Website | Sweeper | Hopper + gate | Flap + Diverter
3538 | Conductivity | Wall power + DC converter | IOT + App/Website | Sweeper | Hopper + gate | Chutes + Diverter
3539 | Conductivity | Wall power + DC converter | IOT + App/Website | Sweeper | Hopper + gate | Electric drives
3540 | Conductivity | Wall power + DC converter | IOT + App/Website | Sweeper | Hopper + gate | Moving Arm
3541 | Conductivity | Wall power + DC converter | IOT + App/Website | Sweeper | Flap | Flap + Diverter
3542 | Conductivity | Wall power + DC converter | IOT + App/Website | Sweeper | Flap | Chutes + Diverter
3543 | Conductivity | Wall power + DC converter | IOT + App/Website | Sweeper | Flap | Electric drives
3544 | Conductivity | Wall power + DC converter | IOT + App/Website | Sweeper | Flap | Moving Arm
3545 | Conductivity | Wall power + DC converter | IOT + App/Website | Sweeper | Basketball net (gamify recycling) | Flap + Diverter
3546 | Conductivity | Wall power + DC converter | IOT + App/Website | Sweeper | Basketball net (gamify recycling) | Chutes + Diverter
3547 | Conductivity | Wall power + DC converter | IOT + App/Website | Sweeper | Basketball net (gamify recycling) | Electric drives
3548 | Conductivity | Wall power + DC converter | IOT + App/Website | Sweeper | Basketball net (gamify recycling) | Moving Arm
3549 | Conductivity | Wall power + DC converter | IOT + App/Website | Sweeper | Mining Buckets | Flap + Diverter
3550 | Conductivity | Wall power + DC converter | IOT + App/Website | Sweeper | Mining Buckets | Chutes + Diverter
3551 | Conductivity | Wall power + DC converter | IOT + App/Website | Sweeper | Mining Buckets | Electric drives
3552 | Conductivity | Wall power + DC converter | IOT + App/Website | Sweeper | Mining Buckets | Moving Arm
3553 | Conductivity | Wall power + DC converter | IOT + App/Website | Rollers | Hatch & Lock | Flap + Diverter
3554 | Conductivity | Wall power + DC converter | IOT + App/Website | Rollers | Hatch & Lock | Chutes + Diverter
3555 | Conductivity | Wall power + DC converter | IOT + App/Website | Rollers | Hatch & Lock | Electric drives
3556 | Conductivity | Wall power + DC converter | IOT + App/Website | Rollers | Hatch & Lock | Moving Arm
3557 | Conductivity | Wall power + DC converter | IOT + App/Website | Rollers | Chute | Flap + Diverter
3558 | Conductivity | Wall power + DC converter | IOT + App/Website | Rollers | Chute | Chutes + Diverter
3559 | Conductivity | Wall power + DC converter | IOT + App/Website | Rollers | Chute | Electric drives
3560 | Conductivity | Wall power + DC converter | IOT + App/Website | Rollers | Chute | Moving Arm
3561 | Conductivity | Wall power + DC converter | IOT + App/Website | Rollers | Drawer | Flap + Diverter
3562 | Conductivity | Wall power + DC converter | IOT + App/Website | Rollers | Drawer | Chutes + Diverter
3563 | Conductivity | Wall power + DC converter | IOT + App/Website | Rollers | Drawer | Electric drives
3564 | Conductivity | Wall power + DC converter | IOT + App/Website | Rollers | Drawer | Moving Arm
3565 | Conductivity | Wall power + DC converter | IOT + App/Website | Rollers | Electric drive input | Flap + Diverter
3566 | Conductivity | Wall power + DC converter | IOT + App/Website | Rollers | Electric drive input | Chutes + Diverter
3567 | Conductivity | Wall power + DC converter | IOT + App/Website | Rollers | Electric drive input | Electric drives
3568 | Conductivity | Wall power + DC converter | IOT + App/Website | Rollers | Electric drive input | Moving Arm
3569 | Conductivity | Wall power + DC converter | IOT + App/Website | Rollers | Hopper + gate | Flap + Diverter
3570 | Conductivity | Wall power + DC converter | IOT + App/Website | Rollers | Hopper + gate | Chutes + Diverter
3571 | Conductivity | Wall power + DC converter | IOT + App/Website | Rollers | Hopper + gate | Electric drives
3572 | Conductivity | Wall power + DC converter | IOT + App/Website | Rollers | Hopper + gate | Moving Arm
3573 | Conductivity | Wall power + DC converter | IOT + App/Website | Rollers | Flap | Flap + Diverter
3574 | Conductivity | Wall power + DC converter | IOT + App/Website | Rollers | Flap | Chutes + Diverter
3575 | Conductivity | Wall power + DC converter | IOT + App/Website | Rollers | Flap | Electric drives
3576 | Conductivity | Wall power + DC converter | IOT + App/Website | Rollers | Flap | Moving Arm
3577 | Conductivity | Wall power + DC converter | IOT + App/Website | Rollers | Basketball net (gamify recycling) | Flap + Diverter
3578 | Conductivity | Wall power + DC converter | IOT + App/Website | Rollers | Basketball net (gamify recycling) | Chutes + Diverter
3579 | Conductivity | Wall power + DC converter | IOT + App/Website | Rollers | Basketball net (gamify recycling) | Electric drives
3580 | Conductivity | Wall power + DC converter | IOT + App/Website | Rollers | Basketball net (gamify recycling) | Moving Arm
3581 | Conductivity | Wall power + DC converter | IOT + App/Website | Rollers | Mining Buckets | Flap + Diverter
3582 | Conductivity | Wall power + DC converter | IOT + App/Website | Rollers | Mining Buckets | Chutes + Diverter
3583 | Conductivity | Wall power + DC converter | IOT + App/Website | Rollers | Mining Buckets | Electric drives
3584 | Conductivity | Wall power + DC converter | IOT + App/Website | Rollers | Mining Buckets | Moving Arm
3585 | Conductivity | Wall power + DC converter | Voice Commands/Speaker | Piston | Hatch & Lock | Flap + Diverter
3586 | Conductivity | Wall power + DC converter | Voice Commands/Speaker | Piston | Hatch & Lock | Chutes + Diverter
3587 | Conductivity | Wall power + DC converter | Voice Commands/Speaker | Piston | Hatch & Lock | Electric drives
3588 | Conductivity | Wall power + DC converter | Voice Commands/Speaker | Piston | Hatch & Lock | Moving Arm
3589 | Conductivity | Wall power + DC converter | Voice Commands/Speaker | Piston | Chute | Flap + Diverter
3590 | Conductivity | Wall power + DC converter | Voice Commands/Speaker | Piston | Chute | Chutes + Diverter
3591 | Conductivity | Wall power + DC converter | Voice Commands/Speaker | Piston | Chute | Electric drives
3592 | Conductivity | Wall power + DC converter | Voice Commands/Speaker | Piston | Chute | Moving Arm
3593 | Conductivity | Wall power + DC converter | Voice Commands/Speaker | Piston | Drawer | Flap + Diverter
3594 | Conductivity | Wall power + DC converter | Voice Commands/Speaker | Piston | Drawer | Chutes + Diverter
3595 | Conductivity | Wall power + DC converter | Voice Commands/Speaker | Piston | Drawer | Electric drives
3596 | Conductivity | Wall power + DC converter | Voice Commands/Speaker | Piston | Drawer | Moving Arm
3597 | Conductivity | Wall power + DC converter | Voice Commands/Speaker | Piston | Electric drive input | Flap + Diverter
3598 | Conductivity | Wall power + DC converter | Voice Commands/Speaker | Piston | Electric drive input | Chutes + Diverter
3599 | Conductivity | Wall power + DC converter | Voice Commands/Speaker | Piston | Electric drive input | Electric drives
3600 | Conductivity | Wall power + DC converter | Voice Commands/Speaker | Piston | Electric drive input | Moving Arm
3601 | Conductivity | Wall power + DC converter | Voice Commands/Speaker | Piston | Hopper + gate | Flap + Diverter
3602 | Conductivity | Wall power + DC converter | Voice Commands/Speaker | Piston | Hopper + gate | Chutes + Diverter
3603 | Conductivity | Wall power + DC converter | Voice Commands/Speaker | Piston | Hopper + gate | Electric drives
3604 | Conductivity | Wall power + DC converter | Voice Commands/Speaker | Piston | Hopper + gate | Moving Arm
3605 | Conductivity | Wall power + DC converter | Voice Commands/Speaker | Piston | Flap | Flap + Diverter
3606 | Conductivity | Wall power + DC converter | Voice Commands/Speaker | Piston | Flap | Chutes + Diverter
3607 | Conductivity | Wall power + DC converter | Voice Commands/Speaker | Piston | Flap | Electric drives
3608 | Conductivity | Wall power + DC converter | Voice Commands/Speaker | Piston | Flap | Moving Arm
3609 | Conductivity | Wall power + DC converter | Voice Commands/Speaker | Piston | Basketball net (gamify recycling) | Flap + Diverter
3610 | Conductivity | Wall power + DC converter | Voice Commands/Speaker | Piston | Basketball net (gamify recycling) | Chutes + Diverter
3611 | Conductivity | Wall power + DC converter | Voice Commands/Speaker | Piston | Basketball net (gamify recycling) | Electric drives
3612 | Conductivity | Wall power + DC converter | Voice Commands/Speaker | Piston | Basketball net (gamify recycling) | Moving Arm
3613 | Conductivity | Wall power + DC converter | Voice Commands/Speaker | Piston | Mining Buckets | Flap + Diverter
3614 | Conductivity | Wall power + DC converter | Voice Commands/Speaker | Piston | Mining Buckets | Chutes + Diverter
3615 | Conductivity | Wall power + DC converter | Voice Commands/Speaker | Piston | Mining Buckets | Electric drives
3616 | Conductivity | Wall power + DC converter | Voice Commands/Speaker | Piston | Mining Buckets | Moving Arm
3617 | Conductivity | Wall power + DC converter | Voice Commands/Speaker | Ramp+Gravity | Hatch & Lock | Flap + Diverter
3618 | Conductivity | Wall power + DC converter | Voice Commands/Speaker | Ramp+Gravity | Hatch & Lock | Chutes + Diverter
3619 | Conductivity | Wall power + DC converter | Voice Commands/Speaker | Ramp+Gravity | Hatch & Lock | Electric drives
3620 | Conductivity | Wall power + DC converter | Voice Commands/Speaker | Ramp+Gravity | Hatch & Lock | Moving Arm
3621 | Conductivity | Wall power + DC converter | Voice Commands/Speaker | Ramp+Gravity | Chute | Flap + Diverter
3622 | Conductivity | Wall power + DC converter | Voice Commands/Speaker | Ramp+Gravity | Chute | Chutes + Diverter
3623 | Conductivity | Wall power + DC converter | Voice Commands/Speaker | Ramp+Gravity | Chute | Electric drives
3624 | Conductivity | Wall power + DC converter | Voice Commands/Speaker | Ramp+Gravity | Chute | Moving Arm
3625 | Conductivity | Wall power + DC converter | Voice Commands/Speaker | Ramp+Gravity | Drawer | Flap + Diverter
3626 | Conductivity | Wall power + DC converter | Voice Commands/Speaker | Ramp+Gravity | Drawer | Chutes + Diverter
3627 | Conductivity | Wall power + DC converter | Voice Commands/Speaker | Ramp+Gravity | Drawer | Electric drives
3628 | Conductivity | Wall power + DC converter | Voice Commands/Speaker | Ramp+Gravity | Drawer | Moving Arm
3629 | Conductivity | Wall power + DC converter | Voice Commands/Speaker | Ramp+Gravity | Electric drive input | Flap + Diverter
3630 | Conductivity | Wall power + DC converter | Voice Commands/Speaker | Ramp+Gravity | Electric drive input | Chutes + Diverter
3631 | Conductivity | Wall power + DC converter | Voice Commands/Speaker | Ramp+Gravity | Electric drive input | Electric drives
3632 | Conductivity | Wall power + DC converter | Voice Commands/Speaker | Ramp+Gravity | Electric drive input | Moving Arm
3633 | Conductivity | Wall power + DC converter | Voice Commands/Speaker | Ramp+Gravity | Hopper + gate | Flap + Diverter
3634 | Conductivity | Wall power + DC converter | Voice Commands/Speaker | Ramp+Gravity | Hopper + gate | Chutes + Diverter
3635 | Conductivity | Wall power + DC converter | Voice Commands/Speaker | Ramp+Gravity | Hopper + gate | Electric drives
3636 | Conductivity | Wall power + DC converter | Voice Commands/Speaker | Ramp+Gravity | Hopper + gate | Moving Arm
3637 | Conductivity | Wall power + DC converter | Voice Commands/Speaker | Ramp+Gravity | Flap | Flap + Diverter
3638 | Conductivity | Wall power + DC converter | Voice Commands/Speaker | Ramp+Gravity | Flap | Chutes + Diverter
3639 | Conductivity | Wall power + DC converter | Voice Commands/Speaker | Ramp+Gravity | Flap | Electric drives
3640 | Conductivity | Wall power + DC converter | Voice Commands/Speaker | Ramp+Gravity | Flap | Moving Arm
3641 | Conductivity | Wall power + DC converter | Voice Commands/Speaker | Ramp+Gravity | Basketball net (gamify recycling) | Flap + Diverter
3642 | Conductivity | Wall power + DC converter | Voice Commands/Speaker | Ramp+Gravity | Basketball net (gamify recycling) | Chutes + Diverter
3643 | Conductivity | Wall power + DC converter | Voice Commands/Speaker | Ramp+Gravity | Basketball net (gamify recycling) | Electric drives
3644 | Conductivity | Wall power + DC converter | Voice Commands/Speaker | Ramp+Gravity | Basketball net (gamify recycling) | Moving Arm
3645 | Conductivity | Wall power + DC converter | Voice Commands/Speaker | Ramp+Gravity | Mining Buckets | Flap + Diverter
3646 | Conductivity | Wall power + DC converter | Voice Commands/Speaker | Ramp+Gravity | Mining Buckets | Chutes + Diverter
3647 | Conductivity | Wall power + DC converter | Voice Commands/Speaker | Ramp+Gravity | Mining Buckets | Electric drives
3648 | Conductivity | Wall power + DC converter | Voice Commands/Speaker | Ramp+Gravity | Mining Buckets | Moving Arm
3649 | Conductivity | Wall power + DC converter | Voice Commands/Speaker | Funnel | Hatch & Lock | Flap + Diverter
3650 | Conductivity | Wall power + DC converter | Voice Commands/Speaker | Funnel | Hatch & Lock | Chutes + Diverter
3651 | Conductivity | Wall power + DC converter | Voice Commands/Speaker | Funnel | Hatch & Lock | Electric drives
3652 | Conductivity | Wall power + DC converter | Voice Commands/Speaker | Funnel | Hatch & Lock | Moving Arm
3653 | Conductivity | Wall power + DC converter | Voice Commands/Speaker | Funnel | Chute | Flap + Diverter
3654 | Conductivity | Wall power + DC converter | Voice Commands/Speaker | Funnel | Chute | Chutes + Diverter
3655 | Conductivity | Wall power + DC converter | Voice Commands/Speaker | Funnel | Chute | Electric drives
3656 | Conductivity | Wall power + DC converter | Voice Commands/Speaker | Funnel | Chute | Moving Arm
3657 | Conductivity | Wall power + DC converter | Voice Commands/Speaker | Funnel | Drawer | Flap + Diverter
3658 | Conductivity | Wall power + DC converter | Voice Commands/Speaker | Funnel | Drawer | Chutes + Diverter
3659 | Conductivity | Wall power + DC converter | Voice Commands/Speaker | Funnel | Drawer | Electric drives
3660 | Conductivity | Wall power + DC converter | Voice Commands/Speaker | Funnel | Drawer | Moving Arm
3661 | Conductivity | Wall power + DC converter | Voice Commands/Speaker | Funnel | Electric drive input | Flap + Diverter
3662 | Conductivity | Wall power + DC converter | Voice Commands/Speaker | Funnel | Electric drive input | Chutes + Diverter
3663 | Conductivity | Wall power + DC converter | Voice Commands/Speaker | Funnel | Electric drive input | Electric drives
3664 | Conductivity | Wall power + DC converter | Voice Commands/Speaker | Funnel | Electric drive input | Moving Arm
3665 | Conductivity | Wall power + DC converter | Voice Commands/Speaker | Funnel | Hopper + gate | Flap + Diverter
3666 | Conductivity | Wall power + DC converter | Voice Commands/Speaker | Funnel | Hopper + gate | Chutes + Diverter
3667 | Conductivity | Wall power + DC converter | Voice Commands/Speaker | Funnel | Hopper + gate | Electric drives
3668 | Conductivity | Wall power + DC converter | Voice Commands/Speaker | Funnel | Hopper + gate | Moving Arm
3669 | Conductivity | Wall power + DC converter | Voice Commands/Speaker | Funnel | Flap | Flap + Diverter
3670 | Conductivity | Wall power + DC converter | Voice Commands/Speaker | Funnel | Flap | Chutes + Diverter
3671 | Conductivity | Wall power + DC converter | Voice Commands/Speaker | Funnel | Flap | Electric drives
3672 | Conductivity | Wall power + DC converter | Voice Commands/Speaker | Funnel | Flap | Moving Arm
3673 | Conductivity | Wall power + DC converter | Voice Commands/Speaker | Funnel | Basketball net (gamify recycling) | Flap + Diverter
3674 | Conductivity | Wall power + DC converter | Voice Commands/Speaker | Funnel | Basketball net (gamify recycling) | Chutes + Diverter
3675 | Conductivity | Wall power + DC converter | Voice Commands/Speaker | Funnel | Basketball net (gamify recycling) | Electric drives
3676 | Conductivity | Wall power + DC converter | Voice Commands/Speaker | Funnel | Basketball net (gamify recycling) | Moving Arm
3677 | Conductivity | Wall power + DC converter | Voice Commands/Speaker | Funnel | Mining Buckets | Flap + Diverter
3678 | Conductivity | Wall power + DC converter | Voice Commands/Speaker | Funnel | Mining Buckets | Chutes + Diverter
3679 | Conductivity | Wall power + DC converter | Voice Commands/Speaker | Funnel | Mining Buckets | Electric drives
3680 | Conductivity | Wall power + DC converter | Voice Commands/Speaker | Funnel | Mining Buckets | Moving Arm
3681 | Conductivity | Wall power + DC converter | Voice Commands/Speaker | Conveyor | Hatch & Lock | Flap + Diverter
3682 | Conductivity | Wall power + DC converter | Voice Commands/Speaker | Conveyor | Hatch & Lock | Chutes + Diverter
3683 | Conductivity | Wall power + DC converter | Voice Commands/Speaker | Conveyor | Hatch & Lock | Electric drives
3684 | Conductivity | Wall power + DC converter | Voice Commands/Speaker | Conveyor | Hatch & Lock | Moving Arm
3685 | Conductivity | Wall power + DC converter | Voice Commands/Speaker | Conveyor | Chute | Flap + Diverter
3686 | Conductivity | Wall power + DC converter | Voice Commands/Speaker | Conveyor | Chute | Chutes + Diverter
3687 | Conductivity | Wall power + DC converter | Voice Commands/Speaker | Conveyor | Chute | Electric drives
3688 | Conductivity | Wall power + DC converter | Voice Commands/Speaker | Conveyor | Chute | Moving Arm
3689 | Conductivity | Wall power + DC converter | Voice Commands/Speaker | Conveyor | Drawer | Flap + Diverter
3690 | Conductivity | Wall power + DC converter | Voice Commands/Speaker | Conveyor | Drawer | Chutes + Diverter
3691 | Conductivity | Wall power + DC converter | Voice Commands/Speaker | Conveyor | Drawer | Electric drives
3692 | Conductivity | Wall power + DC converter | Voice Commands/Speaker | Conveyor | Drawer | Moving Arm
3693 | Conductivity | Wall power + DC converter | Voice Commands/Speaker | Conveyor | Electric drive input | Flap + Diverter
3694 | Conductivity | Wall power + DC converter | Voice Commands/Speaker | Conveyor | Electric drive input | Chutes + Diverter
3695 | Conductivity | Wall power + DC converter | Voice Commands/Speaker | Conveyor | Electric drive input | Electric drives
3696 | Conductivity | Wall power + DC converter | Voice Commands/Speaker | Conveyor | Electric drive input | Moving Arm
3697 | Conductivity | Wall power + DC converter | Voice Commands/Speaker | Conveyor | Hopper + gate | Flap + Diverter
3698 | Conductivity | Wall power + DC converter | Voice Commands/Speaker | Conveyor | Hopper + gate | Chutes + Diverter
3699 | Conductivity | Wall power + DC converter | Voice Commands/Speaker | Conveyor | Hopper + gate | Electric drives
3700 | Conductivity | Wall power + DC converter | Voice Commands/Speaker | Conveyor | Hopper + gate | Moving Arm
3701 | Conductivity | Wall power + DC converter | Voice Commands/Speaker | Conveyor | Flap | Flap + Diverter
3702 | Conductivity | Wall power + DC converter | Voice Commands/Speaker | Conveyor | Flap | Chutes + Diverter
3703 | Conductivity | Wall power + DC converter | Voice Commands/Speaker | Conveyor | Flap | Electric drives
3704 | Conductivity | Wall power + DC converter | Voice Commands/Speaker | Conveyor | Flap | Moving Arm
3705 | Conductivity | Wall power + DC converter | Voice Commands/Speaker | Conveyor | Basketball net (gamify recycling) | Flap + Diverter
3706 | Conductivity | Wall power + DC converter | Voice Commands/Speaker | Conveyor | Basketball net (gamify recycling) | Chutes + Diverter
3707 | Conductivity | Wall power + DC converter | Voice Commands/Speaker | Conveyor | Basketball net (gamify recycling) | Electric drives
3708 | Conductivity | Wall power + DC converter | Voice Commands/Speaker | Conveyor | Basketball net (gamify recycling) | Moving Arm
3709 | Conductivity | Wall power + DC converter | Voice Commands/Speaker | Conveyor | Mining Buckets | Flap + Diverter
3710 | Conductivity | Wall power + DC converter | Voice Commands/Speaker | Conveyor | Mining Buckets | Chutes + Diverter
3711 | Conductivity | Wall power + DC converter | Voice Commands/Speaker | Conveyor | Mining Buckets | Electric drives
3712 | Conductivity | Wall power + DC converter | Voice Commands/Speaker | Conveyor | Mining Buckets | Moving Arm
3713 | Conductivity | Wall power + DC converter | Voice Commands/Speaker | Moving Platform | Hatch & Lock | Flap + Diverter
3714 | Conductivity | Wall power + DC converter | Voice Commands/Speaker | Moving Platform | Hatch & Lock | Chutes + Diverter
3715 | Conductivity | Wall power + DC converter | Voice Commands/Speaker | Moving Platform | Hatch & Lock | Electric drives
3716 | Conductivity | Wall power + DC converter | Voice Commands/Speaker | Moving Platform | Hatch & Lock | Moving Arm
3717 | Conductivity | Wall power + DC converter | Voice Commands/Speaker | Moving Platform | Chute | Flap + Diverter
3718 | Conductivity | Wall power + DC converter | Voice Commands/Speaker | Moving Platform | Chute | Chutes + Diverter
3719 | Conductivity | Wall power + DC converter | Voice Commands/Speaker | Moving Platform | Chute | Electric drives
3720 | Conductivity | Wall power + DC converter | Voice Commands/Speaker | Moving Platform | Chute | Moving Arm
3721 | Conductivity | Wall power + DC converter | Voice Commands/Speaker | Moving Platform | Drawer | Flap + Diverter
3722 | Conductivity | Wall power + DC converter | Voice Commands/Speaker | Moving Platform | Drawer | Chutes + Diverter
3723 | Conductivity | Wall power + DC converter | Voice Commands/Speaker | Moving Platform | Drawer | Electric drives
3724 | Conductivity | Wall power + DC converter | Voice Commands/Speaker | Moving Platform | Drawer | Moving Arm
3725 | Conductivity | Wall power + DC converter | Voice Commands/Speaker | Moving Platform | Electric drive input | Flap + Diverter
3726 | Conductivity | Wall power + DC converter | Voice Commands/Speaker | Moving Platform | Electric drive input | Chutes + Diverter
3727 | Conductivity | Wall power + DC converter | Voice Commands/Speaker | Moving Platform | Electric drive input | Electric drives
3728 | Conductivity | Wall power + DC converter | Voice Commands/Speaker | Moving Platform | Electric drive input | Moving Arm
3729 | Conductivity | Wall power + DC converter | Voice Commands/Speaker | Moving Platform | Hopper + gate | Flap + Diverter
3730 | Conductivity | Wall power + DC converter | Voice Commands/Speaker | Moving Platform | Hopper + gate | Chutes + Diverter
3731 | Conductivity | Wall power + DC converter | Voice Commands/Speaker | Moving Platform | Hopper + gate | Electric drives
3732 | Conductivity | Wall power + DC converter | Voice Commands/Speaker | Moving Platform | Hopper + gate | Moving Arm
3733 | Conductivity | Wall power + DC converter | Voice Commands/Speaker | Moving Platform | Flap | Flap + Diverter
3734 | Conductivity | Wall power + DC converter | Voice Commands/Speaker | Moving Platform | Flap | Chutes + Diverter
3735 | Conductivity | Wall power + DC converter | Voice Commands/Speaker | Moving Platform | Flap | Electric drives
3736 | Conductivity | Wall power + DC converter | Voice Commands/Speaker | Moving Platform | Flap | Moving Arm
3737 | Conductivity | Wall power + DC converter | Voice Commands/Speaker | Moving Platform | Basketball net (gamify recycling) | Flap + Diverter
3738 | Conductivity | Wall power + DC converter | Voice Commands/Speaker | Moving Platform | Basketball net (gamify recycling) | Chutes + Diverter
3739 | Conductivity | Wall power + DC converter | Voice Commands/Speaker | Moving Platform | Basketball net (gamify recycling) | Electric drives
3740 | Conductivity | Wall power + DC converter | Voice Commands/Speaker | Moving Platform | Basketball net (gamify recycling) | Moving Arm
3741 | Conductivity | Wall power + DC converter | Voice Commands/Speaker | Moving Platform | Mining Buckets | Flap + Diverter
3742 | Conductivity | Wall power + DC converter | Voice Commands/Speaker | Moving Platform | Mining Buckets | Chutes + Diverter
3743 | Conductivity | Wall power + DC converter | Voice Commands/Speaker | Moving Platform | Mining Buckets | Electric drives
3744 | Conductivity | Wall power + DC converter | Voice Commands/Speaker | Moving Platform | Mining Buckets | Moving Arm
3745 | Conductivity | Wall power + DC converter | Voice Commands/Speaker | Sweeper | Hatch & Lock | Flap + Diverter
3746 | Conductivity | Wall power + DC converter | Voice Commands/Speaker | Sweeper | Hatch & Lock | Chutes + Diverter
3747 | Conductivity | Wall power + DC converter | Voice Commands/Speaker | Sweeper | Hatch & Lock | Electric drives
3748 | Conductivity | Wall power + DC converter | Voice Commands/Speaker | Sweeper | Hatch & Lock | Moving Arm
3749 | Conductivity | Wall power + DC converter | Voice Commands/Speaker | Sweeper | Chute | Flap + Diverter
3750 | Conductivity | Wall power + DC converter | Voice Commands/Speaker | Sweeper | Chute | Chutes + Diverter
3751 | Conductivity | Wall power + DC converter | Voice Commands/Speaker | Sweeper | Chute | Electric drives
3752 | Conductivity | Wall power + DC converter | Voice Commands/Speaker | Sweeper | Chute | Moving Arm
3753 | Conductivity | Wall power + DC converter | Voice Commands/Speaker | Sweeper | Drawer | Flap + Diverter
3754 | Conductivity | Wall power + DC converter | Voice Commands/Speaker | Sweeper | Drawer | Chutes + Diverter
3755 | Conductivity | Wall power + DC converter | Voice Commands/Speaker | Sweeper | Drawer | Electric drives
3756 | Conductivity | Wall power + DC converter | Voice Commands/Speaker | Sweeper | Drawer | Moving Arm
3757 | Conductivity | Wall power + DC converter | Voice Commands/Speaker | Sweeper | Electric drive input | Flap + Diverter
3758 | Conductivity | Wall power + DC converter | Voice Commands/Speaker | Sweeper | Electric drive input | Chutes + Diverter
3759 | Conductivity | Wall power + DC converter | Voice Commands/Speaker | Sweeper | Electric drive input | Electric drives
3760 | Conductivity | Wall power + DC converter | Voice Commands/Speaker | Sweeper | Electric drive input | Moving Arm
3761 | Conductivity | Wall power + DC converter | Voice Commands/Speaker | Sweeper | Hopper + gate | Flap + Diverter
3762 | Conductivity | Wall power + DC converter | Voice Commands/Speaker | Sweeper | Hopper + gate | Chutes + Diverter
3763 | Conductivity | Wall power + DC converter | Voice Commands/Speaker | Sweeper | Hopper + gate | Electric drives
3764 | Conductivity | Wall power + DC converter | Voice Commands/Speaker | Sweeper | Hopper + gate | Moving Arm
3765 | Conductivity | Wall power + DC converter | Voice Commands/Speaker | Sweeper | Flap | Flap + Diverter
3766 | Conductivity | Wall power + DC converter | Voice Commands/Speaker | Sweeper | Flap | Chutes + Diverter
3767 | Conductivity | Wall power + DC converter | Voice Commands/Speaker | Sweeper | Flap | Electric drives
3768 | Conductivity | Wall power + DC converter | Voice Commands/Speaker | Sweeper | Flap | Moving Arm
3769 | Conductivity | Wall power + DC converter | Voice Commands/Speaker | Sweeper | Basketball net (gamify recycling) | Flap + Diverter
3770 | Conductivity | Wall power + DC converter | Voice Commands/Speaker | Sweeper | Basketball net (gamify recycling) | Chutes + Diverter
3771 | Conductivity | Wall power + DC converter | Voice Commands/Speaker | Sweeper | Basketball net (gamify recycling) | Electric drives
3772 | Conductivity | Wall power + DC converter | Voice Commands/Speaker | Sweeper | Basketball net (gamify recycling) | Moving Arm
3773 | Conductivity | Wall power + DC converter | Voice Commands/Speaker | Sweeper | Mining Buckets | Flap + Diverter
3774 | Conductivity | Wall power + DC converter | Voice Commands/Speaker | Sweeper | Mining Buckets | Chutes + Diverter
3775 | Conductivity | Wall power + DC converter | Voice Commands/Speaker | Sweeper | Mining Buckets | Electric drives
3776 | Conductivity | Wall power + DC converter | Voice Commands/Speaker | Sweeper | Mining Buckets | Moving Arm
3777 | Conductivity | Wall power + DC converter | Voice Commands/Speaker | Rollers | Hatch & Lock | Flap + Diverter
3778 | Conductivity | Wall power + DC converter | Voice Commands/Speaker | Rollers | Hatch & Lock | Chutes + Diverter
3779 | Conductivity | Wall power + DC converter | Voice Commands/Speaker | Rollers | Hatch & Lock | Electric drives
3780 | Conductivity | Wall power + DC converter | Voice Commands/Speaker | Rollers | Hatch & Lock | Moving Arm
3781 | Conductivity | Wall power + DC converter | Voice Commands/Speaker | Rollers | Chute | Flap + Diverter
3782 | Conductivity | Wall power + DC converter | Voice Commands/Speaker | Rollers | Chute | Chutes + Diverter
3783 | Conductivity | Wall power + DC converter | Voice Commands/Speaker | Rollers | Chute | Electric drives
3784 | Conductivity | Wall power + DC converter | Voice Commands/Speaker | Rollers | Chute | Moving Arm
3785 | Conductivity | Wall power + DC converter | Voice Commands/Speaker | Rollers | Drawer | Flap + Diverter
3786 | Conductivity | Wall power + DC converter | Voice Commands/Speaker | Rollers | Drawer | Chutes + Diverter
3787 | Conductivity | Wall power + DC converter | Voice Commands/Speaker | Rollers | Drawer | Electric drives
3788 | Conductivity | Wall power + DC converter | Voice Commands/Speaker | Rollers | Drawer | Moving Arm
3789 | Conductivity | Wall power + DC converter | Voice Commands/Speaker | Rollers | Electric drive input | Flap + Diverter
3790 | Conductivity | Wall power + DC converter | Voice Commands/Speaker | Rollers | Electric drive input | Chutes + Diverter
3791 | Conductivity | Wall power + DC converter | Voice Commands/Speaker | Rollers | Electric drive input | Electric drives
3792 | Conductivity | Wall power + DC converter | Voice Commands/Speaker | Rollers | Electric drive input | Moving Arm
3793 | Conductivity | Wall power + DC converter | Voice Commands/Speaker | Rollers | Hopper + gate | Flap + Diverter
3794 | Conductivity | Wall power + DC converter | Voice Commands/Speaker | Rollers | Hopper + gate | Chutes + Diverter
3795 | Conductivity | Wall power + DC converter | Voice Commands/Speaker | Rollers | Hopper + gate | Electric drives
3796 | Conductivity | Wall power + DC converter | Voice Commands/Speaker | Rollers | Hopper + gate | Moving Arm
3797 | Conductivity | Wall power + DC converter | Voice Commands/Speaker | Rollers | Flap | Flap + Diverter
3798 | Conductivity | Wall power + DC converter | Voice Commands/Speaker | Rollers | Flap | Chutes + Diverter
3799 | Conductivity | Wall power + DC converter | Voice Commands/Speaker | Rollers | Flap | Electric drives
3800 | Conductivity | Wall power + DC converter | Voice Commands/Speaker | Rollers | Flap | Moving Arm
3801 | Conductivity | Wall power + DC converter | Voice Commands/Speaker | Rollers | Basketball net (gamify recycling) | Flap + Diverter
3802 | Conductivity | Wall power + DC converter | Voice Commands/Speaker | Rollers | Basketball net (gamify recycling) | Chutes + Diverter
3803 | Conductivity | Wall power + DC converter | Voice Commands/Speaker | Rollers | Basketball net (gamify recycling) | Electric drives
3804 | Conductivity | Wall power + DC converter | Voice Commands/Speaker | Rollers | Basketball net (gamify recycling) | Moving Arm
3805 | Conductivity | Wall power + DC converter | Voice Commands/Speaker | Rollers | Mining Buckets | Flap + Diverter
3806 | Conductivity | Wall power + DC converter | Voice Commands/Speaker | Rollers | Mining Buckets | Chutes + Diverter
3807 | Conductivity | Wall power + DC converter | Voice Commands/Speaker | Rollers | Mining Buckets | Electric drives
3808 | Conductivity | Wall power + DC converter | Voice Commands/Speaker | Rollers | Mining Buckets | Moving Arm
3809 | Conductivity | Wall power + DC converter | Gesture Control | Piston | Hatch & Lock | Flap + Diverter
3810 | Conductivity | Wall power + DC converter | Gesture Control | Piston | Hatch & Lock | Chutes + Diverter
3811 | Conductivity | Wall power + DC converter | Gesture Control | Piston | Hatch & Lock | Electric drives
3812 | Conductivity | Wall power + DC converter | Gesture Control | Piston | Hatch & Lock | Moving Arm
3813 | Conductivity | Wall power + DC converter | Gesture Control | Piston | Chute | Flap + Diverter
3814 | Conductivity | Wall power + DC converter | Gesture Control | Piston | Chute | Chutes + Diverter
3815 | Conductivity | Wall power + DC converter | Gesture Control | Piston | Chute | Electric drives
3816 | Conductivity | Wall power + DC converter | Gesture Control | Piston | Chute | Moving Arm
3817 | Conductivity | Wall power + DC converter | Gesture Control | Piston | Drawer | Flap + Diverter
3818 | Conductivity | Wall power + DC converter | Gesture Control | Piston | Drawer | Chutes + Diverter
3819 | Conductivity | Wall power + DC converter | Gesture Control | Piston | Drawer | Electric drives
3820 | Conductivity | Wall power + DC converter | Gesture Control | Piston | Drawer | Moving Arm
3821 | Conductivity | Wall power + DC converter | Gesture Control | Piston | Electric drive input | Flap + Diverter
3822 | Conductivity | Wall power + DC converter | Gesture Control | Piston | Electric drive input | Chutes + Diverter
3823 | Conductivity | Wall power + DC converter | Gesture Control | Piston | Electric drive input | Electric drives
3824 | Conductivity | Wall power + DC converter | Gesture Control | Piston | Electric drive input | Moving Arm
3825 | Conductivity | Wall power + DC converter | Gesture Control | Piston | Hopper + gate | Flap + Diverter
3826 | Conductivity | Wall power + DC converter | Gesture Control | Piston | Hopper + gate | Chutes + Diverter
3827 | Conductivity | Wall power + DC converter | Gesture Control | Piston | Hopper + gate | Electric drives
3828 | Conductivity | Wall power + DC converter | Gesture Control | Piston | Hopper + gate | Moving Arm
3829 | Conductivity | Wall power + DC converter | Gesture Control | Piston | Flap | Flap + Diverter
3830 | Conductivity | Wall power + DC converter | Gesture Control | Piston | Flap | Chutes + Diverter
3831 | Conductivity | Wall power + DC converter | Gesture Control | Piston | Flap | Electric drives
3832 | Conductivity | Wall power + DC converter | Gesture Control | Piston | Flap | Moving Arm
3833 | Conductivity | Wall power + DC converter | Gesture Control | Piston | Basketball net (gamify recycling) | Flap + Diverter
3834 | Conductivity | Wall power + DC converter | Gesture Control | Piston | Basketball net (gamify recycling) | Chutes + Diverter
3835 | Conductivity | Wall power + DC converter | Gesture Control | Piston | Basketball net (gamify recycling) | Electric drives
3836 | Conductivity | Wall power + DC converter | Gesture Control | Piston | Basketball net (gamify recycling) | Moving Arm
3837 | Conductivity | Wall power + DC converter | Gesture Control | Piston | Mining Buckets | Flap + Diverter
3838 | Conductivity | Wall power + DC converter | Gesture Control | Piston | Mining Buckets | Chutes + Diverter
3839 | Conductivity | Wall power + DC converter | Gesture Control | Piston | Mining Buckets | Electric drives
3840 | Conductivity | Wall power + DC converter | Gesture Control | Piston | Mining Buckets | Moving Arm
3841 | Conductivity | Wall power + DC converter | Gesture Control | Ramp+Gravity | Hatch & Lock | Flap + Diverter
3842 | Conductivity | Wall power + DC converter | Gesture Control | Ramp+Gravity | Hatch & Lock | Chutes + Diverter
3843 | Conductivity | Wall power + DC converter | Gesture Control | Ramp+Gravity | Hatch & Lock | Electric drives
3844 | Conductivity | Wall power + DC converter | Gesture Control | Ramp+Gravity | Hatch & Lock | Moving Arm
3845 | Conductivity | Wall power + DC converter | Gesture Control | Ramp+Gravity | Chute | Flap + Diverter
3846 | Conductivity | Wall power + DC converter | Gesture Control | Ramp+Gravity | Chute | Chutes + Diverter
3847 | Conductivity | Wall power + DC converter | Gesture Control | Ramp+Gravity | Chute | Electric drives
3848 | Conductivity | Wall power + DC converter | Gesture Control | Ramp+Gravity | Chute | Moving Arm
3849 | Conductivity | Wall power + DC converter | Gesture Control | Ramp+Gravity | Drawer | Flap + Diverter
3850 | Conductivity | Wall power + DC converter | Gesture Control | Ramp+Gravity | Drawer | Chutes + Diverter
3851 | Conductivity | Wall power + DC converter | Gesture Control | Ramp+Gravity | Drawer | Electric drives
3852 | Conductivity | Wall power + DC converter | Gesture Control | Ramp+Gravity | Drawer | Moving Arm
3853 | Conductivity | Wall power + DC converter | Gesture Control | Ramp+Gravity | Electric drive input | Flap + Diverter
3854 | Conductivity | Wall power + DC converter | Gesture Control | Ramp+Gravity | Electric drive input | Chutes + Diverter
3855 | Conductivity | Wall power + DC converter | Gesture Control | Ramp+Gravity | Electric drive input | Electric drives
3856 | Conductivity | Wall power + DC converter | Gesture Control | Ramp+Gravity | Electric drive input | Moving Arm
3857 | Conductivity | Wall power + DC converter | Gesture Control | Ramp+Gravity | Hopper + gate | Flap + Diverter
3858 | Conductivity | Wall power + DC converter | Gesture Control | Ramp+Gravity | Hopper + gate | Chutes + Diverter
3859 | Conductivity | Wall power + DC converter | Gesture Control | Ramp+Gravity | Hopper + gate | Electric drives
3860 | Conductivity | Wall power + DC converter | Gesture Control | Ramp+Gravity | Hopper + gate | Moving Arm
3861 | Conductivity | Wall power + DC converter | Gesture Control | Ramp+Gravity | Flap | Flap + Diverter
3862 | Conductivity | Wall power + DC converter | Gesture Control | Ramp+Gravity | Flap | Chutes + Diverter
3863 | Conductivity | Wall power + DC converter | Gesture Control | Ramp+Gravity | Flap | Electric drives
3864 | Conductivity | Wall power + DC converter | Gesture Control | Ramp+Gravity | Flap | Moving Arm
3865 | Conductivity | Wall power + DC converter | Gesture Control | Ramp+Gravity | Basketball net (gamify recycling) | Flap + Diverter
3866 | Conductivity | Wall power + DC converter | Gesture Control | Ramp+Gravity | Basketball net (gamify recycling) | Chutes + Diverter
3867 | Conductivity | Wall power + DC converter | Gesture Control | Ramp+Gravity | Basketball net (gamify recycling) | Electric drives
3868 | Conductivity | Wall power + DC converter | Gesture Control | Ramp+Gravity | Basketball net (gamify recycling) | Moving Arm
3869 | Conductivity | Wall power + DC converter | Gesture Control | Ramp+Gravity | Mining Buckets | Flap + Diverter
3870 | Conductivity | Wall power + DC converter | Gesture Control | Ramp+Gravity | Mining Buckets | Chutes + Diverter
3871 | Conductivity | Wall power + DC converter | Gesture Control | Ramp+Gravity | Mining Buckets | Electric drives
3872 | Conductivity | Wall power + DC converter | Gesture Control | Ramp+Gravity | Mining Buckets | Moving Arm
3873 | Conductivity | Wall power + DC converter | Gesture Control | Funnel | Hatch & Lock | Flap + Diverter
3874 | Conductivity | Wall power + DC converter | Gesture Control | Funnel | Hatch & Lock | Chutes + Diverter
3875 | Conductivity | Wall power + DC converter | Gesture Control | Funnel | Hatch & Lock | Electric drives
3876 | Conductivity | Wall power + DC converter | Gesture Control | Funnel | Hatch & Lock | Moving Arm
3877 | Conductivity | Wall power + DC converter | Gesture Control | Funnel | Chute | Flap + Diverter
3878 | Conductivity | Wall power + DC converter | Gesture Control | Funnel | Chute | Chutes + Diverter
3879 | Conductivity | Wall power + DC converter | Gesture Control | Funnel | Chute | Electric drives
3880 | Conductivity | Wall power + DC converter | Gesture Control | Funnel | Chute | Moving Arm
3881 | Conductivity | Wall power + DC converter | Gesture Control | Funnel | Drawer | Flap + Diverter
3882 | Conductivity | Wall power + DC converter | Gesture Control | Funnel | Drawer | Chutes + Diverter
3883 | Conductivity | Wall power + DC converter | Gesture Control | Funnel | Drawer | Electric drives
3884 | Conductivity | Wall power + DC converter | Gesture Control | Funnel | Drawer | Moving Arm
3885 | Conductivity | Wall power + DC converter | Gesture Control | Funnel | Electric drive input | Flap + Diverter
3886 | Conductivity | Wall power + DC converter | Gesture Control | Funnel | Electric drive input | Chutes + Diverter
3887 | Conductivity | Wall power + DC converter | Gesture Control | Funnel | Electric drive input | Electric drives
3888 | Conductivity | Wall power + DC converter | Gesture Control | Funnel | Electric drive input | Moving Arm
3889 | Conductivity | Wall power + DC converter | Gesture Control | Funnel | Hopper + gate | Flap + Diverter
3890 | Conductivity | Wall power + DC converter | Gesture Control | Funnel | Hopper + gate | Chutes + Diverter
3891 | Conductivity | Wall power + DC converter | Gesture Control | Funnel | Hopper + gate | Electric drives
3892 | Conductivity | Wall power + DC converter | Gesture Control | Funnel | Hopper + gate | Moving Arm
3893 | Conductivity | Wall power + DC converter | Gesture Control | Funnel | Flap | Flap + Diverter
3894 | Conductivity | Wall power + DC converter | Gesture Control | Funnel | Flap | Chutes + Diverter
3895 | Conductivity | Wall power + DC converter | Gesture Control | Funnel | Flap | Electric drives
3896 | Conductivity | Wall power + DC converter | Gesture Control | Funnel | Flap | Moving Arm
3897 | Conductivity | Wall power + DC converter | Gesture Control | Funnel | Basketball net (gamify recycling) | Flap + Diverter
3898 | Conductivity | Wall power + DC converter | Gesture Control | Funnel | Basketball net (gamify recycling) | Chutes + Diverter
3899 | Conductivity | Wall power + DC converter | Gesture Control | Funnel | Basketball net (gamify recycling) | Electric drives
3900 | Conductivity | Wall power + DC converter | Gesture Control | Funnel | Basketball net (gamify recycling) | Moving Arm
3901 | Conductivity | Wall power + DC converter | Gesture Control | Funnel | Mining Buckets | Flap + Diverter
3902 | Conductivity | Wall power + DC converter | Gesture Control | Funnel | Mining Buckets | Chutes + Diverter
3903 | Conductivity | Wall power + DC converter | Gesture Control | Funnel | Mining Buckets | Electric drives
3904 | Conductivity | Wall power + DC converter | Gesture Control | Funnel | Mining Buckets | Moving Arm
3905 | Conductivity | Wall power + DC converter | Gesture Control | Conveyor | Hatch & Lock | Flap + Diverter
3906 | Conductivity | Wall power + DC converter | Gesture Control | Conveyor | Hatch & Lock | Chutes + Diverter
3907 | Conductivity | Wall power + DC converter | Gesture Control | Conveyor | Hatch & Lock | Electric drives
3908 | Conductivity | Wall power + DC converter | Gesture Control | Conveyor | Hatch & Lock | Moving Arm
3909 | Conductivity | Wall power + DC converter | Gesture Control | Conveyor | Chute | Flap + Diverter
3910 | Conductivity | Wall power + DC converter | Gesture Control | Conveyor | Chute | Chutes + Diverter
3911 | Conductivity | Wall power + DC converter | Gesture Control | Conveyor | Chute | Electric drives
3912 | Conductivity | Wall power + DC converter | Gesture Control | Conveyor | Chute | Moving Arm
3913 | Conductivity | Wall power + DC converter | Gesture Control | Conveyor | Drawer | Flap + Diverter
3914 | Conductivity | Wall power + DC converter | Gesture Control | Conveyor | Drawer | Chutes + Diverter
3915 | Conductivity | Wall power + DC converter | Gesture Control | Conveyor | Drawer | Electric drives
3916 | Conductivity | Wall power + DC converter | Gesture Control | Conveyor | Drawer | Moving Arm
3917 | Conductivity | Wall power + DC converter | Gesture Control | Conveyor | Electric drive input | Flap + Diverter
3918 | Conductivity | Wall power + DC converter | Gesture Control | Conveyor | Electric drive input | Chutes + Diverter
3919 | Conductivity | Wall power + DC converter | Gesture Control | Conveyor | Electric drive input | Electric drives
3920 | Conductivity | Wall power + DC converter | Gesture Control | Conveyor | Electric drive input | Moving Arm
3921 | Conductivity | Wall power + DC converter | Gesture Control | Conveyor | Hopper + gate | Flap + Diverter
3922 | Conductivity | Wall power + DC converter | Gesture Control | Conveyor | Hopper + gate | Chutes + Diverter
3923 | Conductivity | Wall power + DC converter | Gesture Control | Conveyor | Hopper + gate | Electric drives
3924 | Conductivity | Wall power + DC converter | Gesture Control | Conveyor | Hopper + gate | Moving Arm
3925 | Conductivity | Wall power + DC converter | Gesture Control | Conveyor | Flap | Flap + Diverter
3926 | Conductivity | Wall power + DC converter | Gesture Control | Conveyor | Flap | Chutes + Diverter
3927 | Conductivity | Wall power + DC converter | Gesture Control | Conveyor | Flap | Electric drives
3928 | Conductivity | Wall power + DC converter | Gesture Control | Conveyor | Flap | Moving Arm
3929 | Conductivity | Wall power + DC converter | Gesture Control | Conveyor | Basketball net (gamify recycling) | Flap + Diverter
3930 | Conductivity | Wall power + DC converter | Gesture Control | Conveyor | Basketball net (gamify recycling) | Chutes + Diverter
3931 | Conductivity | Wall power + DC converter | Gesture Control | Conveyor | Basketball net (gamify recycling) | Electric drives
3932 | Conductivity | Wall power + DC converter | Gesture Control | Conveyor | Basketball net (gamify recycling) | Moving Arm
3933 | Conductivity | Wall power + DC converter | Gesture Control | Conveyor | Mining Buckets | Flap + Diverter
3934 | Conductivity | Wall power + DC converter | Gesture Control | Conveyor | Mining Buckets | Chutes + Diverter
3935 | Conductivity | Wall power + DC converter | Gesture Control | Conveyor | Mining Buckets | Electric drives
3936 | Conductivity | Wall power + DC converter | Gesture Control | Conveyor | Mining Buckets | Moving Arm
3937 | Conductivity | Wall power + DC converter | Gesture Control | Moving Platform | Hatch & Lock | Flap + Diverter
3938 | Conductivity | Wall power + DC converter | Gesture Control | Moving Platform | Hatch & Lock | Chutes + Diverter
3939 | Conductivity | Wall power + DC converter | Gesture Control | Moving Platform | Hatch & Lock | Electric drives
3940 | Conductivity | Wall power + DC converter | Gesture Control | Moving Platform | Hatch & Lock | Moving Arm
3941 | Conductivity | Wall power + DC converter | Gesture Control | Moving Platform | Chute | Flap + Diverter
3942 | Conductivity | Wall power + DC converter | Gesture Control | Moving Platform | Chute | Chutes + Diverter
3943 | Conductivity | Wall power + DC converter | Gesture Control | Moving Platform | Chute | Electric drives
3944 | Conductivity | Wall power + DC converter | Gesture Control | Moving Platform | Chute | Moving Arm
3945 | Conductivity | Wall power + DC converter | Gesture Control | Moving Platform | Drawer | Flap + Diverter
3946 | Conductivity | Wall power + DC converter | Gesture Control | Moving Platform | Drawer | Chutes + Diverter
3947 | Conductivity | Wall power + DC converter | Gesture Control | Moving Platform | Drawer | Electric drives
3948 | Conductivity | Wall power + DC converter | Gesture Control | Moving Platform | Drawer | Moving Arm
3949 | Conductivity | Wall power + DC converter | Gesture Control | Moving Platform | Electric drive input | Flap + Diverter
3950 | Conductivity | Wall power + DC converter | Gesture Control | Moving Platform | Electric drive input | Chutes + Diverter
3951 | Conductivity | Wall power + DC converter | Gesture Control | Moving Platform | Electric drive input | Electric drives
3952 | Conductivity | Wall power + DC converter | Gesture Control | Moving Platform | Electric drive input | Moving Arm
3953 | Conductivity | Wall power + DC converter | Gesture Control | Moving Platform | Hopper + gate | Flap + Diverter
3954 | Conductivity | Wall power + DC converter | Gesture Control | Moving Platform | Hopper + gate | Chutes + Diverter
3955 | Conductivity | Wall power + DC converter | Gesture Control | Moving Platform | Hopper + gate | Electric drives
3956 | Conductivity | Wall power + DC converter | Gesture Control | Moving Platform | Hopper + gate | Moving Arm
3957 | Conductivity | Wall power + DC converter | Gesture Control | Moving Platform | Flap | Flap + Diverter
3958 | Conductivity | Wall power + DC converter | Gesture Control | Moving Platform | Flap | Chutes + Diverter
3959 | Conductivity | Wall power + DC converter | Gesture Control | Moving Platform | Flap | Electric drives
3960 | Conductivity | Wall power + DC converter | Gesture Control | Moving Platform | Flap | Moving Arm
3961 | Conductivity | Wall power + DC converter | Gesture Control | Moving Platform | Basketball net (gamify recycling) | Flap + Diverter
3962 | Conductivity | Wall power + DC converter | Gesture Control | Moving Platform | Basketball net (gamify recycling) | Chutes + Diverter
3963 | Conductivity | Wall power + DC converter | Gesture Control | Moving Platform | Basketball net (gamify recycling) | Electric drives
3964 | Conductivity | Wall power + DC converter | Gesture Control | Moving Platform | Basketball net (gamify recycling) | Moving Arm
3965 | Conductivity | Wall power + DC converter | Gesture Control | Moving Platform | Mining Buckets | Flap + Diverter
3966 | Conductivity | Wall power + DC converter | Gesture Control | Moving Platform | Mining Buckets | Chutes + Diverter
3967 | Conductivity | Wall power + DC converter | Gesture Control | Moving Platform | Mining Buckets | Electric drives
3968 | Conductivity | Wall power + DC converter | Gesture Control | Moving Platform | Mining Buckets | Moving Arm
3969 | Conductivity | Wall power + DC converter | Gesture Control | Sweeper | Hatch & Lock | Flap + Diverter
3970 | Conductivity | Wall power + DC converter | Gesture Control | Sweeper | Hatch & Lock | Chutes + Diverter
3971 | Conductivity | Wall power + DC converter | Gesture Control | Sweeper | Hatch & Lock | Electric drives
3972 | Conductivity | Wall power + DC converter | Gesture Control | Sweeper | Hatch & Lock | Moving Arm
3973 | Conductivity | Wall power + DC converter | Gesture Control | Sweeper | Chute | Flap + Diverter
3974 | Conductivity | Wall power + DC converter | Gesture Control | Sweeper | Chute | Chutes + Diverter
3975 | Conductivity | Wall power + DC converter | Gesture Control | Sweeper | Chute | Electric drives
3976 | Conductivity | Wall power + DC converter | Gesture Control | Sweeper | Chute | Moving Arm
3977 | Conductivity | Wall power + DC converter | Gesture Control | Sweeper | Drawer | Flap + Diverter
3978 | Conductivity | Wall power + DC converter | Gesture Control | Sweeper | Drawer | Chutes + Diverter
3979 | Conductivity | Wall power + DC converter | Gesture Control | Sweeper | Drawer | Electric drives
3980 | Conductivity | Wall power + DC converter | Gesture Control | Sweeper | Drawer | Moving Arm
3981 | Conductivity | Wall power + DC converter | Gesture Control | Sweeper | Electric drive input | Flap + Diverter
3982 | Conductivity | Wall power + DC converter | Gesture Control | Sweeper | Electric drive input | Chutes + Diverter
3983 | Conductivity | Wall power + DC converter | Gesture Control | Sweeper | Electric drive input | Electric drives
3984 | Conductivity | Wall power + DC converter | Gesture Control | Sweeper | Electric drive input | Moving Arm
3985 | Conductivity | Wall power + DC converter | Gesture Control | Sweeper | Hopper + gate | Flap + Diverter
3986 | Conductivity | Wall power + DC converter | Gesture Control | Sweeper | Hopper + gate | Chutes + Diverter
3987 | Conductivity | Wall power + DC converter | Gesture Control | Sweeper | Hopper + gate | Electric drives
3988 | Conductivity | Wall power + DC converter | Gesture Control | Sweeper | Hopper + gate | Moving Arm
3989 | Conductivity | Wall power + DC converter | Gesture Control | Sweeper | Flap | Flap + Diverter
3990 | Conductivity | Wall power + DC converter | Gesture Control | Sweeper | Flap | Chutes + Diverter
3991 | Conductivity | Wall power + DC converter | Gesture Control | Sweeper | Flap | Electric drives
3992 | Conductivity | Wall power + DC converter | Gesture Control | Sweeper | Flap | Moving Arm
3993 | Conductivity | Wall power + DC converter | Gesture Control | Sweeper | Basketball net (gamify recycling) | Flap + Diverter
3994 | Conductivity | Wall power + DC converter | Gesture Control | Sweeper | Basketball net (gamify recycling) | Chutes + Diverter
3995 | Conductivity | Wall power + DC converter | Gesture Control | Sweeper | Basketball net (gamify recycling) | Electric drives
3996 | Conductivity | Wall power + DC converter | Gesture Control | Sweeper | Basketball net (gamify recycling) | Moving Arm
3997 | Conductivity | Wall power + DC converter | Gesture Control | Sweeper | Mining Buckets | Flap + Diverter
3998 | Conductivity | Wall power + DC converter | Gesture Control | Sweeper | Mining Buckets | Chutes + Diverter
3999 | Conductivity | Wall power + DC converter | Gesture Control | Sweeper | Mining Buckets | Electric drives
4000 | Conductivity | Wall power + DC converter | Gesture Control | Sweeper | Mining Buckets | Moving Arm
4001 | Conductivity | Wall power + DC converter | Gesture Control | Rollers | Hatch & Lock | Flap + Diverter
4002 | Conductivity | Wall power + DC converter | Gesture Control | Rollers | Hatch & Lock | Chutes + Diverter
4003 | Conductivity | Wall power + DC converter | Gesture Control | Rollers | Hatch & Lock | Electric drives
4004 | Conductivity | Wall power + DC converter | Gesture Control | Rollers | Hatch & Lock | Moving Arm
4005 | Conductivity | Wall power + DC converter | Gesture Control | Rollers | Chute | Flap + Diverter
4006 | Conductivity | Wall power + DC converter | Gesture Control | Rollers | Chute | Chutes + Diverter
4007 | Conductivity | Wall power + DC converter | Gesture Control | Rollers | Chute | Electric drives
4008 | Conductivity | Wall power + DC converter | Gesture Control | Rollers | Chute | Moving Arm
4009 | Conductivity | Wall power + DC converter | Gesture Control | Rollers | Drawer | Flap + Diverter
4010 | Conductivity | Wall power + DC converter | Gesture Control | Rollers | Drawer | Chutes + Diverter
4011 | Conductivity | Wall power + DC converter | Gesture Control | Rollers | Drawer | Electric drives
4012 | Conductivity | Wall power + DC converter | Gesture Control | Rollers | Drawer | Moving Arm
4013 | Conductivity | Wall power + DC converter | Gesture Control | Rollers | Electric drive input | Flap + Diverter
4014 | Conductivity | Wall power + DC converter | Gesture Control | Rollers | Electric drive input | Chutes + Diverter
4015 | Conductivity | Wall power + DC converter | Gesture Control | Rollers | Electric drive input | Electric drives
4016 | Conductivity | Wall power + DC converter | Gesture Control | Rollers | Electric drive input | Moving Arm
4017 | Conductivity | Wall power + DC converter | Gesture Control | Rollers | Hopper + gate | Flap + Diverter
4018 | Conductivity | Wall power + DC converter | Gesture Control | Rollers | Hopper + gate | Chutes + Diverter
4019 | Conductivity | Wall power + DC converter | Gesture Control | Rollers | Hopper + gate | Electric drives
4020 | Conductivity | Wall power + DC converter | Gesture Control | Rollers | Hopper + gate | Moving Arm
4021 | Conductivity | Wall power + DC converter | Gesture Control | Rollers | Flap | Flap + Diverter
4022 | Conductivity | Wall power + DC converter | Gesture Control | Rollers | Flap | Chutes + Diverter
4023 | Conductivity | Wall power + DC converter | Gesture Control | Rollers | Flap | Electric drives
4024 | Conductivity | Wall power + DC converter | Gesture Control | Rollers | Flap | Moving Arm
4025 | Conductivity | Wall power + DC converter | Gesture Control | Rollers | Basketball net (gamify recycling) | Flap + Diverter
4026 | Conductivity | Wall power + DC converter | Gesture Control | Rollers | Basketball net (gamify recycling) | Chutes + Diverter
4027 | Conductivity | Wall power + DC converter | Gesture Control | Rollers | Basketball net (gamify recycling) | Electric drives
4028 | Conductivity | Wall power + DC converter | Gesture Control | Rollers | Basketball net (gamify recycling) | Moving Arm
4029 | Conductivity | Wall power + DC converter | Gesture Control | Rollers | Mining Buckets | Flap + Diverter
4030 | Conductivity | Wall power + DC converter | Gesture Control | Rollers | Mining Buckets | Chutes + Diverter
4031 | Conductivity | Wall power + DC converter | Gesture Control | Rollers | Mining Buckets | Electric drives
4032 | Conductivity | Wall power + DC converter | Gesture Control | Rollers | Mining Buckets | Moving Arm
4033 | Conductivity | Battery | Lights + buttons | Piston | Hatch & Lock | Flap + Diverter
4034 | Conductivity | Battery | Lights + buttons | Piston | Hatch & Lock | Chutes + Diverter
4035 | Conductivity | Battery | Lights + buttons | Piston | Hatch & Lock | Electric drives
4036 | Conductivity | Battery | Lights + buttons | Piston | Hatch & Lock | Moving Arm
4037 | Conductivity | Battery | Lights + buttons | Piston | Chute | Flap + Diverter
4038 | Conductivity | Battery | Lights + buttons | Piston | Chute | Chutes + Diverter
4039 | Conductivity | Battery | Lights + buttons | Piston | Chute | Electric drives
4040 | Conductivity | Battery | Lights + buttons | Piston | Chute | Moving Arm
4041 | Conductivity | Battery | Lights + buttons | Piston | Drawer | Flap + Diverter
4042 | Conductivity | Battery | Lights + buttons | Piston | Drawer | Chutes + Diverter
4043 | Conductivity | Battery | Lights + buttons | Piston | Drawer | Electric drives
4044 | Conductivity | Battery | Lights + buttons | Piston | Drawer | Moving Arm
4045 | Conductivity | Battery | Lights + buttons | Piston | Electric drive input | Flap + Diverter
4046 | Conductivity | Battery | Lights + buttons | Piston | Electric drive input | Chutes + Diverter
4047 | Conductivity | Battery | Lights + buttons | Piston | Electric drive input | Electric drives
4048 | Conductivity | Battery | Lights + buttons | Piston | Electric drive input | Moving Arm
4049 | Conductivity | Battery | Lights + buttons | Piston | Hopper + gate | Flap + Diverter
4050 | Conductivity | Battery | Lights + buttons | Piston | Hopper + gate | Chutes + Diverter
4051 | Conductivity | Battery | Lights + buttons | Piston | Hopper + gate | Electric drives
4052 | Conductivity | Battery | Lights + buttons | Piston | Hopper + gate | Moving Arm
4053 | Conductivity | Battery | Lights + buttons | Piston | Flap | Flap + Diverter
4054 | Conductivity | Battery | Lights + buttons | Piston | Flap | Chutes + Diverter
4055 | Conductivity | Battery | Lights + buttons | Piston | Flap | Electric drives
4056 | Conductivity | Battery | Lights + buttons | Piston | Flap | Moving Arm
4057 | Conductivity | Battery | Lights + buttons | Piston | Basketball net (gamify recycling) | Flap + Diverter
4058 | Conductivity | Battery | Lights + buttons | Piston | Basketball net (gamify recycling) | Chutes + Diverter
4059 | Conductivity | Battery | Lights + buttons | Piston | Basketball net (gamify recycling) | Electric drives
4060 | Conductivity | Battery | Lights + buttons | Piston | Basketball net (gamify recycling) | Moving Arm
4061 | Conductivity | Battery | Lights + buttons | Piston | Mining Buckets | Flap + Diverter
4062 | Conductivity | Battery | Lights + buttons | Piston | Mining Buckets | Chutes + Diverter
4063 | Conductivity | Battery | Lights + buttons | Piston | Mining Buckets | Electric drives
4064 | Conductivity | Battery | Lights + buttons | Piston | Mining Buckets | Moving Arm
4065 | Conductivity | Battery | Lights + buttons | Ramp+Gravity | Hatch & Lock | Flap + Diverter
4066 | Conductivity | Battery | Lights + buttons | Ramp+Gravity | Hatch & Lock | Chutes + Diverter
4067 | Conductivity | Battery | Lights + buttons | Ramp+Gravity | Hatch & Lock | Electric drives
4068 | Conductivity | Battery | Lights + buttons | Ramp+Gravity | Hatch & Lock | Moving Arm
4069 | Conductivity | Battery | Lights + buttons | Ramp+Gravity | Chute | Flap + Diverter
4070 | Conductivity | Battery | Lights + buttons | Ramp+Gravity | Chute | Chutes + Diverter
4071 | Conductivity | Battery | Lights + buttons | Ramp+Gravity | Chute | Electric drives
4072 | Conductivity | Battery | Lights + buttons | Ramp+Gravity | Chute | Moving Arm
4073 | Conductivity | Battery | Lights + buttons | Ramp+Gravity | Drawer | Flap + Diverter
4074 | Conductivity | Battery | Lights + buttons | Ramp+Gravity | Drawer | Chutes + Diverter
4075 | Conductivity | Battery | Lights + buttons | Ramp+Gravity | Drawer | Electric drives
4076 | Conductivity | Battery | Lights + buttons | Ramp+Gravity | Drawer | Moving Arm
4077 | Conductivity | Battery | Lights + buttons | Ramp+Gravity | Electric drive input | Flap + Diverter
4078 | Conductivity | Battery | Lights + buttons | Ramp+Gravity | Electric drive input | Chutes + Diverter
4079 | Conductivity | Battery | Lights + buttons | Ramp+Gravity | Electric drive input | Electric drives
4080 | Conductivity | Battery | Lights + buttons | Ramp+Gravity | Electric drive input | Moving Arm
4081 | Conductivity | Battery | Lights + buttons | Ramp+Gravity | Hopper + gate | Flap + Diverter
4082 | Conductivity | Battery | Lights + buttons | Ramp+Gravity | Hopper + gate | Chutes + Diverter
4083 | Conductivity | Battery | Lights + buttons | Ramp+Gravity | Hopper + gate | Electric drives
4084 | Conductivity | Battery | Lights + buttons | Ramp+Gravity | Hopper + gate | Moving Arm
4085 | Conductivity | Battery | Lights + buttons | Ramp+Gravity | Flap | Flap + Diverter
4086 | Conductivity | Battery | Lights + buttons | Ramp+Gravity | Flap | Chutes + Diverter
4087 | Conductivity | Battery | Lights + buttons | Ramp+Gravity | Flap | Electric drives
4088 | Conductivity | Battery | Lights + buttons | Ramp+Gravity | Flap | Moving Arm
4089 | Conductivity | Battery | Lights + buttons | Ramp+Gravity | Basketball net (gamify recycling) | Flap + Diverter
4090 | Conductivity | Battery | Lights + buttons | Ramp+Gravity | Basketball net (gamify recycling) | Chutes + Diverter
4091 | Conductivity | Battery | Lights + buttons | Ramp+Gravity | Basketball net (gamify recycling) | Electric drives
4092 | Conductivity | Battery | Lights + buttons | Ramp+Gravity | Basketball net (gamify recycling) | Moving Arm
4093 | Conductivity | Battery | Lights + buttons | Ramp+Gravity | Mining Buckets | Flap + Diverter
4094 | Conductivity | Battery | Lights + buttons | Ramp+Gravity | Mining Buckets | Chutes + Diverter
4095 | Conductivity | Battery | Lights + buttons | Ramp+Gravity | Mining Buckets | Electric drives
4096 | Conductivity | Battery | Lights + buttons | Ramp+Gravity | Mining Buckets | Moving Arm
4097 | Conductivity | Battery | Lights + buttons | Funnel | Hatch & Lock | Flap + Diverter
4098 | Conductivity | Battery | Lights + buttons | Funnel | Hatch & Lock | Chutes + Diverter
4099 | Conductivity | Battery | Lights + buttons | Funnel | Hatch & Lock | Electric drives
4100 | Conductivity | Battery | Lights + buttons | Funnel | Hatch & Lock | Moving Arm
4101 | Conductivity | Battery | Lights + buttons | Funnel | Chute | Flap + Diverter
4102 | Conductivity | Battery | Lights + buttons | Funnel | Chute | Chutes + Diverter
4103 | Conductivity | Battery | Lights + buttons | Funnel | Chute | Electric drives
4104 | Conductivity | Battery | Lights + buttons | Funnel | Chute | Moving Arm
4105 | Conductivity | Battery | Lights + buttons | Funnel | Drawer | Flap + Diverter
4106 | Conductivity | Battery | Lights + buttons | Funnel | Drawer | Chutes + Diverter
4107 | Conductivity | Battery | Lights + buttons | Funnel | Drawer | Electric drives
4108 | Conductivity | Battery | Lights + buttons | Funnel | Drawer | Moving Arm
4109 | Conductivity | Battery | Lights + buttons | Funnel | Electric drive input | Flap + Diverter
4110 | Conductivity | Battery | Lights + buttons | Funnel | Electric drive input | Chutes + Diverter
4111 | Conductivity | Battery | Lights + buttons | Funnel | Electric drive input | Electric drives
4112 | Conductivity | Battery | Lights + buttons | Funnel | Electric drive input | Moving Arm
4113 | Conductivity | Battery | Lights + buttons | Funnel | Hopper + gate | Flap + Diverter
4114 | Conductivity | Battery | Lights + buttons | Funnel | Hopper + gate | Chutes + Diverter
4115 | Conductivity | Battery | Lights + buttons | Funnel | Hopper + gate | Electric drives
4116 | Conductivity | Battery | Lights + buttons | Funnel | Hopper + gate | Moving Arm
4117 | Conductivity | Battery | Lights + buttons | Funnel | Flap | Flap + Diverter
4118 | Conductivity | Battery | Lights + buttons | Funnel | Flap | Chutes + Diverter
4119 | Conductivity | Battery | Lights + buttons | Funnel | Flap | Electric drives
4120 | Conductivity | Battery | Lights + buttons | Funnel | Flap | Moving Arm
4121 | Conductivity | Battery | Lights + buttons | Funnel | Basketball net (gamify recycling) | Flap + Diverter
4122 | Conductivity | Battery | Lights + buttons | Funnel | Basketball net (gamify recycling) | Chutes + Diverter
4123 | Conductivity | Battery | Lights + buttons | Funnel | Basketball net (gamify recycling) | Electric drives
4124 | Conductivity | Battery | Lights + buttons | Funnel | Basketball net (gamify recycling) | Moving Arm
4125 | Conductivity | Battery | Lights + buttons | Funnel | Mining Buckets | Flap + Diverter
4126 | Conductivity | Battery | Lights + buttons | Funnel | Mining Buckets | Chutes + Diverter
4127 | Conductivity | Battery | Lights + buttons | Funnel | Mining Buckets | Electric drives
4128 | Conductivity | Battery | Lights + buttons | Funnel | Mining Buckets | Moving Arm
4129 | Conductivity | Battery | Lights + buttons | Conveyor | Hatch & Lock | Flap + Diverter
4130 | Conductivity | Battery | Lights + buttons | Conveyor | Hatch & Lock | Chutes + Diverter
4131 | Conductivity | Battery | Lights + buttons | Conveyor | Hatch & Lock | Electric drives
4132 | Conductivity | Battery | Lights + buttons | Conveyor | Hatch & Lock | Moving Arm
4133 | Conductivity | Battery | Lights + buttons | Conveyor | Chute | Flap + Diverter
4134 | Conductivity | Battery | Lights + buttons | Conveyor | Chute | Chutes + Diverter
4135 | Conductivity | Battery | Lights + buttons | Conveyor | Chute | Electric drives
4136 | Conductivity | Battery | Lights + buttons | Conveyor | Chute | Moving Arm
4137 | Conductivity | Battery | Lights + buttons | Conveyor | Drawer | Flap + Diverter
4138 | Conductivity | Battery | Lights + buttons | Conveyor | Drawer | Chutes + Diverter
4139 | Conductivity | Battery | Lights + buttons | Conveyor | Drawer | Electric drives
4140 | Conductivity | Battery | Lights + buttons | Conveyor | Drawer | Moving Arm
4141 | Conductivity | Battery | Lights + buttons | Conveyor | Electric drive input | Flap + Diverter
4142 | Conductivity | Battery | Lights + buttons | Conveyor | Electric drive input | Chutes + Diverter
4143 | Conductivity | Battery | Lights + buttons | Conveyor | Electric drive input | Electric drives
4144 | Conductivity | Battery | Lights + buttons | Conveyor | Electric drive input | Moving Arm
4145 | Conductivity | Battery | Lights + buttons | Conveyor | Hopper + gate | Flap + Diverter
4146 | Conductivity | Battery | Lights + buttons | Conveyor | Hopper + gate | Chutes + Diverter
4147 | Conductivity | Battery | Lights + buttons | Conveyor | Hopper + gate | Electric drives
4148 | Conductivity | Battery | Lights + buttons | Conveyor | Hopper + gate | Moving Arm
4149 | Conductivity | Battery | Lights + buttons | Conveyor | Flap | Flap + Diverter
4150 | Conductivity | Battery | Lights + buttons | Conveyor | Flap | Chutes + Diverter
4151 | Conductivity | Battery | Lights + buttons | Conveyor | Flap | Electric drives
4152 | Conductivity | Battery | Lights + buttons | Conveyor | Flap | Moving Arm
4153 | Conductivity | Battery | Lights + buttons | Conveyor | Basketball net (gamify recycling) | Flap + Diverter
4154 | Conductivity | Battery | Lights + buttons | Conveyor | Basketball net (gamify recycling) | Chutes + Diverter
4155 | Conductivity | Battery | Lights + buttons | Conveyor | Basketball net (gamify recycling) | Electric drives
4156 | Conductivity | Battery | Lights + buttons | Conveyor | Basketball net (gamify recycling) | Moving Arm
4157 | Conductivity | Battery | Lights + buttons | Conveyor | Mining Buckets | Flap + Diverter
4158 | Conductivity | Battery | Lights + buttons | Conveyor | Mining Buckets | Chutes + Diverter
4159 | Conductivity | Battery | Lights + buttons | Conveyor | Mining Buckets | Electric drives
4160 | Conductivity | Battery | Lights + buttons | Conveyor | Mining Buckets | Moving Arm
4161 | Conductivity | Battery | Lights + buttons | Moving Platform | Hatch & Lock | Flap + Diverter
4162 | Conductivity | Battery | Lights + buttons | Moving Platform | Hatch & Lock | Chutes + Diverter
4163 | Conductivity | Battery | Lights + buttons | Moving Platform | Hatch & Lock | Electric drives
4164 | Conductivity | Battery | Lights + buttons | Moving Platform | Hatch & Lock | Moving Arm
4165 | Conductivity | Battery | Lights + buttons | Moving Platform | Chute | Flap + Diverter
4166 | Conductivity | Battery | Lights + buttons | Moving Platform | Chute | Chutes + Diverter
4167 | Conductivity | Battery | Lights + buttons | Moving Platform | Chute | Electric drives
4168 | Conductivity | Battery | Lights + buttons | Moving Platform | Chute | Moving Arm
4169 | Conductivity | Battery | Lights + buttons | Moving Platform | Drawer | Flap + Diverter
4170 | Conductivity | Battery | Lights + buttons | Moving Platform | Drawer | Chutes + Diverter
4171 | Conductivity | Battery | Lights + buttons | Moving Platform | Drawer | Electric drives
4172 | Conductivity | Battery | Lights + buttons | Moving Platform | Drawer | Moving Arm
4173 | Conductivity | Battery | Lights + buttons | Moving Platform | Electric drive input | Flap + Diverter
4174 | Conductivity | Battery | Lights + buttons | Moving Platform | Electric drive input | Chutes + Diverter
4175 | Conductivity | Battery | Lights + buttons | Moving Platform | Electric drive input | Electric drives
4176 | Conductivity | Battery | Lights + buttons | Moving Platform | Electric drive input | Moving Arm
4177 | Conductivity | Battery | Lights + buttons | Moving Platform | Hopper + gate | Flap + Diverter
4178 | Conductivity | Battery | Lights + buttons | Moving Platform | Hopper + gate | Chutes + Diverter
4179 | Conductivity | Battery | Lights + buttons | Moving Platform | Hopper + gate | Electric drives
4180 | Conductivity | Battery | Lights + buttons | Moving Platform | Hopper + gate | Moving Arm
4181 | Conductivity | Battery | Lights + buttons | Moving Platform | Flap | Flap + Diverter
4182 | Conductivity | Battery | Lights + buttons | Moving Platform | Flap | Chutes + Diverter
4183 | Conductivity | Battery | Lights + buttons | Moving Platform | Flap | Electric drives
4184 | Conductivity | Battery | Lights + buttons | Moving Platform | Flap | Moving Arm
4185 | Conductivity | Battery | Lights + buttons | Moving Platform | Basketball net (gamify recycling) | Flap + Diverter
4186 | Conductivity | Battery | Lights + buttons | Moving Platform | Basketball net (gamify recycling) | Chutes + Diverter
4187 | Conductivity | Battery | Lights + buttons | Moving Platform | Basketball net (gamify recycling) | Electric drives
4188 | Conductivity | Battery | Lights + buttons | Moving Platform | Basketball net (gamify recycling) | Moving Arm
4189 | Conductivity | Battery | Lights + buttons | Moving Platform | Mining Buckets | Flap + Diverter
4190 | Conductivity | Battery | Lights + buttons | Moving Platform | Mining Buckets | Chutes + Diverter
4191 | Conductivity | Battery | Lights + buttons | Moving Platform | Mining Buckets | Electric drives
4192 | Conductivity | Battery | Lights + buttons | Moving Platform | Mining Buckets | Moving Arm
4193 | Conductivity | Battery | Lights + buttons | Sweeper | Hatch & Lock | Flap + Diverter
4194 | Conductivity | Battery | Lights + buttons | Sweeper | Hatch & Lock | Chutes + Diverter
4195 | Conductivity | Battery | Lights + buttons | Sweeper | Hatch & Lock | Electric drives
4196 | Conductivity | Battery | Lights + buttons | Sweeper | Hatch & Lock | Moving Arm
4197 | Conductivity | Battery | Lights + buttons | Sweeper | Chute | Flap + Diverter
4198 | Conductivity | Battery | Lights + buttons | Sweeper | Chute | Chutes + Diverter
4199 | Conductivity | Battery | Lights + buttons | Sweeper | Chute | Electric drives
4200 | Conductivity | Battery | Lights + buttons | Sweeper | Chute | Moving Arm
4201 | Conductivity | Battery | Lights + buttons | Sweeper | Drawer | Flap + Diverter
4202 | Conductivity | Battery | Lights + buttons | Sweeper | Drawer | Chutes + Diverter
4203 | Conductivity | Battery | Lights + buttons | Sweeper | Drawer | Electric drives
4204 | Conductivity | Battery | Lights + buttons | Sweeper | Drawer | Moving Arm
4205 | Conductivity | Battery | Lights + buttons | Sweeper | Electric drive input | Flap + Diverter
4206 | Conductivity | Battery | Lights + buttons | Sweeper | Electric drive input | Chutes + Diverter
4207 | Conductivity | Battery | Lights + buttons | Sweeper | Electric drive input | Electric drives
4208 | Conductivity | Battery | Lights + buttons | Sweeper | Electric drive input | Moving Arm
4209 | Conductivity | Battery | Lights + buttons | Sweeper | Hopper + gate | Flap + Diverter
4210 | Conductivity | Battery | Lights + buttons | Sweeper | Hopper + gate | Chutes + Diverter
4211 | Conductivity | Battery | Lights + buttons | Sweeper | Hopper + gate | Electric drives
4212 | Conductivity | Battery | Lights + buttons | Sweeper | Hopper + gate | Moving Arm
4213 | Conductivity | Battery | Lights + buttons | Sweeper | Flap | Flap + Diverter
4214 | Conductivity | Battery | Lights + buttons | Sweeper | Flap | Chutes + Diverter
4215 | Conductivity | Battery | Lights + buttons | Sweeper | Flap | Electric drives
4216 | Conductivity | Battery | Lights + buttons | Sweeper | Flap | Moving Arm
4217 | Conductivity | Battery | Lights + buttons | Sweeper | Basketball net (gamify recycling) | Flap + Diverter
4218 | Conductivity | Battery | Lights + buttons | Sweeper | Basketball net (gamify recycling) | Chutes + Diverter
4219 | Conductivity | Battery | Lights + buttons | Sweeper | Basketball net (gamify recycling) | Electric drives
4220 | Conductivity | Battery | Lights + buttons | Sweeper | Basketball net (gamify recycling) | Moving Arm
4221 | Conductivity | Battery | Lights + buttons | Sweeper | Mining Buckets | Flap + Diverter
4222 | Conductivity | Battery | Lights + buttons | Sweeper | Mining Buckets | Chutes + Diverter
4223 | Conductivity | Battery | Lights + buttons | Sweeper | Mining Buckets | Electric drives
4224 | Conductivity | Battery | Lights + buttons | Sweeper | Mining Buckets | Moving Arm
4225 | Conductivity | Battery | Lights + buttons | Rollers | Hatch & Lock | Flap + Diverter
4226 | Conductivity | Battery | Lights + buttons | Rollers | Hatch & Lock | Chutes + Diverter
4227 | Conductivity | Battery | Lights + buttons | Rollers | Hatch & Lock | Electric drives
4228 | Conductivity | Battery | Lights + buttons | Rollers | Hatch & Lock | Moving Arm
4229 | Conductivity | Battery | Lights + buttons | Rollers | Chute | Flap + Diverter
4230 | Conductivity | Battery | Lights + buttons | Rollers | Chute | Chutes + Diverter
4231 | Conductivity | Battery | Lights + buttons | Rollers | Chute | Electric drives
4232 | Conductivity | Battery | Lights + buttons | Rollers | Chute | Moving Arm
4233 | Conductivity | Battery | Lights + buttons | Rollers | Drawer | Flap + Diverter
4234 | Conductivity | Battery | Lights + buttons | Rollers | Drawer | Chutes + Diverter
4235 | Conductivity | Battery | Lights + buttons | Rollers | Drawer | Electric drives
4236 | Conductivity | Battery | Lights + buttons | Rollers | Drawer | Moving Arm
4237 | Conductivity | Battery | Lights + buttons | Rollers | Electric drive input | Flap + Diverter
4238 | Conductivity | Battery | Lights + buttons | Rollers | Electric drive input | Chutes + Diverter
4239 | Conductivity | Battery | Lights + buttons | Rollers | Electric drive input | Electric drives
4240 | Conductivity | Battery | Lights + buttons | Rollers | Electric drive input | Moving Arm
4241 | Conductivity | Battery | Lights + buttons | Rollers | Hopper + gate | Flap + Diverter
4242 | Conductivity | Battery | Lights + buttons | Rollers | Hopper + gate | Chutes + Diverter
4243 | Conductivity | Battery | Lights + buttons | Rollers | Hopper + gate | Electric drives
4244 | Conductivity | Battery | Lights + buttons | Rollers | Hopper + gate | Moving Arm
4245 | Conductivity | Battery | Lights + buttons | Rollers | Flap | Flap + Diverter
4246 | Conductivity | Battery | Lights + buttons | Rollers | Flap | Chutes + Diverter
4247 | Conductivity | Battery | Lights + buttons | Rollers | Flap | Electric drives
4248 | Conductivity | Battery | Lights + buttons | Rollers | Flap | Moving Arm
4249 | Conductivity | Battery | Lights + buttons | Rollers | Basketball net (gamify recycling) | Flap + Diverter
4250 | Conductivity | Battery | Lights + buttons | Rollers | Basketball net (gamify recycling) | Chutes + Diverter
4251 | Conductivity | Battery | Lights + buttons | Rollers | Basketball net (gamify recycling) | Electric drives
4252 | Conductivity | Battery | Lights + buttons | Rollers | Basketball net (gamify recycling) | Moving Arm
4253 | Conductivity | Battery | Lights + buttons | Rollers | Mining Buckets | Flap + Diverter
4254 | Conductivity | Battery | Lights + buttons | Rollers | Mining Buckets | Chutes + Diverter
4255 | Conductivity | Battery | Lights + buttons | Rollers | Mining Buckets | Electric drives
4256 | Conductivity | Battery | Lights + buttons | Rollers | Mining Buckets | Moving Arm
4257 | Conductivity | Battery | Touchscreen | Piston | Hatch & Lock | Flap + Diverter
4258 | Conductivity | Battery | Touchscreen | Piston | Hatch & Lock | Chutes + Diverter
4259 | Conductivity | Battery | Touchscreen | Piston | Hatch & Lock | Electric drives
4260 | Conductivity | Battery | Touchscreen | Piston | Hatch & Lock | Moving Arm
4261 | Conductivity | Battery | Touchscreen | Piston | Chute | Flap + Diverter
4262 | Conductivity | Battery | Touchscreen | Piston | Chute | Chutes + Diverter
4263 | Conductivity | Battery | Touchscreen | Piston | Chute | Electric drives
4264 | Conductivity | Battery | Touchscreen | Piston | Chute | Moving Arm
4265 | Conductivity | Battery | Touchscreen | Piston | Drawer | Flap + Diverter
4266 | Conductivity | Battery | Touchscreen | Piston | Drawer | Chutes + Diverter
4267 | Conductivity | Battery | Touchscreen | Piston | Drawer | Electric drives
4268 | Conductivity | Battery | Touchscreen | Piston | Drawer | Moving Arm
4269 | Conductivity | Battery | Touchscreen | Piston | Electric drive input | Flap + Diverter
4270 | Conductivity | Battery | Touchscreen | Piston | Electric drive input | Chutes + Diverter
4271 | Conductivity | Battery | Touchscreen | Piston | Electric drive input | Electric drives
4272 | Conductivity | Battery | Touchscreen | Piston | Electric drive input | Moving Arm
4273 | Conductivity | Battery | Touchscreen | Piston | Hopper + gate | Flap + Diverter
4274 | Conductivity | Battery | Touchscreen | Piston | Hopper + gate | Chutes + Diverter
4275 | Conductivity | Battery | Touchscreen | Piston | Hopper + gate | Electric drives
4276 | Conductivity | Battery | Touchscreen | Piston | Hopper + gate | Moving Arm
4277 | Conductivity | Battery | Touchscreen | Piston | Flap | Flap + Diverter
4278 | Conductivity | Battery | Touchscreen | Piston | Flap | Chutes + Diverter
4279 | Conductivity | Battery | Touchscreen | Piston | Flap | Electric drives
4280 | Conductivity | Battery | Touchscreen | Piston | Flap | Moving Arm
4281 | Conductivity | Battery | Touchscreen | Piston | Basketball net (gamify recycling) | Flap + Diverter
4282 | Conductivity | Battery | Touchscreen | Piston | Basketball net (gamify recycling) | Chutes + Diverter
4283 | Conductivity | Battery | Touchscreen | Piston | Basketball net (gamify recycling) | Electric drives
4284 | Conductivity | Battery | Touchscreen | Piston | Basketball net (gamify recycling) | Moving Arm
4285 | Conductivity | Battery | Touchscreen | Piston | Mining Buckets | Flap + Diverter
4286 | Conductivity | Battery | Touchscreen | Piston | Mining Buckets | Chutes + Diverter
4287 | Conductivity | Battery | Touchscreen | Piston | Mining Buckets | Electric drives
4288 | Conductivity | Battery | Touchscreen | Piston | Mining Buckets | Moving Arm
4289 | Conductivity | Battery | Touchscreen | Ramp+Gravity | Hatch & Lock | Flap + Diverter
4290 | Conductivity | Battery | Touchscreen | Ramp+Gravity | Hatch & Lock | Chutes + Diverter
4291 | Conductivity | Battery | Touchscreen | Ramp+Gravity | Hatch & Lock | Electric drives
4292 | Conductivity | Battery | Touchscreen | Ramp+Gravity | Hatch & Lock | Moving Arm
4293 | Conductivity | Battery | Touchscreen | Ramp+Gravity | Chute | Flap + Diverter
4294 | Conductivity | Battery | Touchscreen | Ramp+Gravity | Chute | Chutes + Diverter
4295 | Conductivity | Battery | Touchscreen | Ramp+Gravity | Chute | Electric drives
4296 | Conductivity | Battery | Touchscreen | Ramp+Gravity | Chute | Moving Arm
4297 | Conductivity | Battery | Touchscreen | Ramp+Gravity | Drawer | Flap + Diverter
4298 | Conductivity | Battery | Touchscreen | Ramp+Gravity | Drawer | Chutes + Diverter
4299 | Conductivity | Battery | Touchscreen | Ramp+Gravity | Drawer | Electric drives
4300 | Conductivity | Battery | Touchscreen | Ramp+Gravity | Drawer | Moving Arm
4301 | Conductivity | Battery | Touchscreen | Ramp+Gravity | Electric drive input | Flap + Diverter
4302 | Conductivity | Battery | Touchscreen | Ramp+Gravity | Electric drive input | Chutes + Diverter
4303 | Conductivity | Battery | Touchscreen | Ramp+Gravity | Electric drive input | Electric drives
4304 | Conductivity | Battery | Touchscreen | Ramp+Gravity | Electric drive input | Moving Arm
4305 | Conductivity | Battery | Touchscreen | Ramp+Gravity | Hopper + gate | Flap + Diverter
4306 | Conductivity | Battery | Touchscreen | Ramp+Gravity | Hopper + gate | Chutes + Diverter
4307 | Conductivity | Battery | Touchscreen | Ramp+Gravity | Hopper + gate | Electric drives
4308 | Conductivity | Battery | Touchscreen | Ramp+Gravity | Hopper + gate | Moving Arm
4309 | Conductivity | Battery | Touchscreen | Ramp+Gravity | Flap | Flap + Diverter
4310 | Conductivity | Battery | Touchscreen | Ramp+Gravity | Flap | Chutes + Diverter
4311 | Conductivity | Battery | Touchscreen | Ramp+Gravity | Flap | Electric drives
4312 | Conductivity | Battery | Touchscreen | Ramp+Gravity | Flap | Moving Arm
4313 | Conductivity | Battery | Touchscreen | Ramp+Gravity | Basketball net (gamify recycling) | Flap + Diverter
4314 | Conductivity | Battery | Touchscreen | Ramp+Gravity | Basketball net (gamify recycling) | Chutes + Diverter
4315 | Conductivity | Battery | Touchscreen | Ramp+Gravity | Basketball net (gamify recycling) | Electric drives
4316 | Conductivity | Battery | Touchscreen | Ramp+Gravity | Basketball net (gamify recycling) | Moving Arm
4317 | Conductivity | Battery | Touchscreen | Ramp+Gravity | Mining Buckets | Flap + Diverter
4318 | Conductivity | Battery | Touchscreen | Ramp+Gravity | Mining Buckets | Chutes + Diverter
4319 | Conductivity | Battery | Touchscreen | Ramp+Gravity | Mining Buckets | Electric drives
4320 | Conductivity | Battery | Touchscreen | Ramp+Gravity | Mining Buckets | Moving Arm
4321 | Conductivity | Battery | Touchscreen | Funnel | Hatch & Lock | Flap + Diverter
4322 | Conductivity | Battery | Touchscreen | Funnel | Hatch & Lock | Chutes + Diverter
4323 | Conductivity | Battery | Touchscreen | Funnel | Hatch & Lock | Electric drives
4324 | Conductivity | Battery | Touchscreen | Funnel | Hatch & Lock | Moving Arm
4325 | Conductivity | Battery | Touchscreen | Funnel | Chute | Flap + Diverter
4326 | Conductivity | Battery | Touchscreen | Funnel | Chute | Chutes + Diverter
4327 | Conductivity | Battery | Touchscreen | Funnel | Chute | Electric drives
4328 | Conductivity | Battery | Touchscreen | Funnel | Chute | Moving Arm
4329 | Conductivity | Battery | Touchscreen | Funnel | Drawer | Flap + Diverter
4330 | Conductivity | Battery | Touchscreen | Funnel | Drawer | Chutes + Diverter
4331 | Conductivity | Battery | Touchscreen | Funnel | Drawer | Electric drives
4332 | Conductivity | Battery | Touchscreen | Funnel | Drawer | Moving Arm
4333 | Conductivity | Battery | Touchscreen | Funnel | Electric drive input | Flap + Diverter
4334 | Conductivity | Battery | Touchscreen | Funnel | Electric drive input | Chutes + Diverter
4335 | Conductivity | Battery | Touchscreen | Funnel | Electric drive input | Electric drives
4336 | Conductivity | Battery | Touchscreen | Funnel | Electric drive input | Moving Arm
4337 | Conductivity | Battery | Touchscreen | Funnel | Hopper + gate | Flap + Diverter
4338 | Conductivity | Battery | Touchscreen | Funnel | Hopper + gate | Chutes + Diverter
4339 | Conductivity | Battery | Touchscreen | Funnel | Hopper + gate | Electric drives
4340 | Conductivity | Battery | Touchscreen | Funnel | Hopper + gate | Moving Arm
4341 | Conductivity | Battery | Touchscreen | Funnel | Flap | Flap + Diverter
4342 | Conductivity | Battery | Touchscreen | Funnel | Flap | Chutes + Diverter
4343 | Conductivity | Battery | Touchscreen | Funnel | Flap | Electric drives
4344 | Conductivity | Battery | Touchscreen | Funnel | Flap | Moving Arm
4345 | Conductivity | Battery | Touchscreen | Funnel | Basketball net (gamify recycling) | Flap + Diverter
4346 | Conductivity | Battery | Touchscreen | Funnel | Basketball net (gamify recycling) | Chutes + Diverter
4347 | Conductivity | Battery | Touchscreen | Funnel | Basketball net (gamify recycling) | Electric drives
4348 | Conductivity | Battery | Touchscreen | Funnel | Basketball net (gamify recycling) | Moving Arm
4349 | Conductivity | Battery | Touchscreen | Funnel | Mining Buckets | Flap + Diverter
4350 | Conductivity | Battery | Touchscreen | Funnel | Mining Buckets | Chutes + Diverter
4351 | Conductivity | Battery | Touchscreen | Funnel | Mining Buckets | Electric drives
4352 | Conductivity | Battery | Touchscreen | Funnel | Mining Buckets | Moving Arm
4353 | Conductivity | Battery | Touchscreen | Conveyor | Hatch & Lock | Flap + Diverter
4354 | Conductivity | Battery | Touchscreen | Conveyor | Hatch & Lock | Chutes + Diverter
4355 | Conductivity | Battery | Touchscreen | Conveyor | Hatch & Lock | Electric drives
4356 | Conductivity | Battery | Touchscreen | Conveyor | Hatch & Lock | Moving Arm
4357 | Conductivity | Battery | Touchscreen | Conveyor | Chute | Flap + Diverter
4358 | Conductivity | Battery | Touchscreen | Conveyor | Chute | Chutes + Diverter
4359 | Conductivity | Battery | Touchscreen | Conveyor | Chute | Electric drives
4360 | Conductivity | Battery | Touchscreen | Conveyor | Chute | Moving Arm
4361 | Conductivity | Battery | Touchscreen | Conveyor | Drawer | Flap + Diverter
4362 | Conductivity | Battery | Touchscreen | Conveyor | Drawer | Chutes + Diverter
4363 | Conductivity | Battery | Touchscreen | Conveyor | Drawer | Electric drives
4364 | Conductivity | Battery | Touchscreen | Conveyor | Drawer | Moving Arm
4365 | Conductivity | Battery | Touchscreen | Conveyor | Electric drive input | Flap + Diverter
4366 | Conductivity | Battery | Touchscreen | Conveyor | Electric drive input | Chutes + Diverter
4367 | Conductivity | Battery | Touchscreen | Conveyor | Electric drive input | Electric drives
4368 | Conductivity | Battery | Touchscreen | Conveyor | Electric drive input | Moving Arm
4369 | Conductivity | Battery | Touchscreen | Conveyor | Hopper + gate | Flap + Diverter
4370 | Conductivity | Battery | Touchscreen | Conveyor | Hopper + gate | Chutes + Diverter
4371 | Conductivity | Battery | Touchscreen | Conveyor | Hopper + gate | Electric drives
4372 | Conductivity | Battery | Touchscreen | Conveyor | Hopper + gate | Moving Arm
4373 | Conductivity | Battery | Touchscreen | Conveyor | Flap | Flap + Diverter
4374 | Conductivity | Battery | Touchscreen | Conveyor | Flap | Chutes + Diverter
4375 | Conductivity | Battery | Touchscreen | Conveyor | Flap | Electric drives
4376 | Conductivity | Battery | Touchscreen | Conveyor | Flap | Moving Arm
4377 | Conductivity | Battery | Touchscreen | Conveyor | Basketball net (gamify recycling) | Flap + Diverter
4378 | Conductivity | Battery | Touchscreen | Conveyor | Basketball net (gamify recycling) | Chutes + Diverter
4379 | Conductivity | Battery | Touchscreen | Conveyor | Basketball net (gamify recycling) | Electric drives
4380 | Conductivity | Battery | Touchscreen | Conveyor | Basketball net (gamify recycling) | Moving Arm
4381 | Conductivity | Battery | Touchscreen | Conveyor | Mining Buckets | Flap + Diverter
4382 | Conductivity | Battery | Touchscreen | Conveyor | Mining Buckets | Chutes + Diverter
4383 | Conductivity | Battery | Touchscreen | Conveyor | Mining Buckets | Electric drives
4384 | Conductivity | Battery | Touchscreen | Conveyor | Mining Buckets | Moving Arm
4385 | Conductivity | Battery | Touchscreen | Moving Platform | Hatch & Lock | Flap + Diverter
4386 | Conductivity | Battery | Touchscreen | Moving Platform | Hatch & Lock | Chutes + Diverter
4387 | Conductivity | Battery | Touchscreen | Moving Platform | Hatch & Lock | Electric drives
4388 | Conductivity | Battery | Touchscreen | Moving Platform | Hatch & Lock | Moving Arm
4389 | Conductivity | Battery | Touchscreen | Moving Platform | Chute | Flap + Diverter
4390 | Conductivity | Battery | Touchscreen | Moving Platform | Chute | Chutes + Diverter
4391 | Conductivity | Battery | Touchscreen | Moving Platform | Chute | Electric drives
4392 | Conductivity | Battery | Touchscreen | Moving Platform | Chute | Moving Arm
4393 | Conductivity | Battery | Touchscreen | Moving Platform | Drawer | Flap + Diverter
4394 | Conductivity | Battery | Touchscreen | Moving Platform | Drawer | Chutes + Diverter
4395 | Conductivity | Battery | Touchscreen | Moving Platform | Drawer | Electric drives
4396 | Conductivity | Battery | Touchscreen | Moving Platform | Drawer | Moving Arm
4397 | Conductivity | Battery | Touchscreen | Moving Platform | Electric drive input | Flap + Diverter
4398 | Conductivity | Battery | Touchscreen | Moving Platform | Electric drive input | Chutes + Diverter
4399 | Conductivity | Battery | Touchscreen | Moving Platform | Electric drive input | Electric drives
4400 | Conductivity | Battery | Touchscreen | Moving Platform | Electric drive input | Moving Arm
4401 | Conductivity | Battery | Touchscreen | Moving Platform | Hopper + gate | Flap + Diverter
4402 | Conductivity | Battery | Touchscreen | Moving Platform | Hopper + gate | Chutes + Diverter
4403 | Conductivity | Battery | Touchscreen | Moving Platform | Hopper + gate | Electric drives
4404 | Conductivity | Battery | Touchscreen | Moving Platform | Hopper + gate | Moving Arm
4405 | Conductivity | Battery | Touchscreen | Moving Platform | Flap | Flap + Diverter
4406 | Conductivity | Battery | Touchscreen | Moving Platform | Flap | Chutes + Diverter
4407 | Conductivity | Battery | Touchscreen | Moving Platform | Flap | Electric drives
4408 | Conductivity | Battery | Touchscreen | Moving Platform | Flap | Moving Arm
4409 | Conductivity | Battery | Touchscreen | Moving Platform | Basketball net (gamify recycling) | Flap + Diverter
4410 | Conductivity | Battery | Touchscreen | Moving Platform | Basketball net (gamify recycling) | Chutes + Diverter
4411 | Conductivity | Battery | Touchscreen | Moving Platform | Basketball net (gamify recycling) | Electric drives
4412 | Conductivity | Battery | Touchscreen | Moving Platform | Basketball net (gamify recycling) | Moving Arm
4413 | Conductivity | Battery | Touchscreen | Moving Platform | Mining Buckets | Flap + Diverter
4414 | Conductivity | Battery | Touchscreen | Moving Platform | Mining Buckets | Chutes + Diverter
4415 | Conductivity | Battery | Touchscreen | Moving Platform | Mining Buckets | Electric drives
4416 | Conductivity | Battery | Touchscreen | Moving Platform | Mining Buckets | Moving Arm
4417 | Conductivity | Battery | Touchscreen | Sweeper | Hatch & Lock | Flap + Diverter
4418 | Conductivity | Battery | Touchscreen | Sweeper | Hatch & Lock | Chutes + Diverter
4419 | Conductivity | Battery | Touchscreen | Sweeper | Hatch & Lock | Electric drives
4420 | Conductivity | Battery | Touchscreen | Sweeper | Hatch & Lock | Moving Arm
4421 | Conductivity | Battery | Touchscreen | Sweeper | Chute | Flap + Diverter
4422 | Conductivity | Battery | Touchscreen | Sweeper | Chute | Chutes + Diverter
4423 | Conductivity | Battery | Touchscreen | Sweeper | Chute | Electric drives
4424 | Conductivity | Battery | Touchscreen | Sweeper | Chute | Moving Arm
4425 | Conductivity | Battery | Touchscreen | Sweeper | Drawer | Flap + Diverter
4426 | Conductivity | Battery | Touchscreen | Sweeper | Drawer | Chutes + Diverter
4427 | Conductivity | Battery | Touchscreen | Sweeper | Drawer | Electric drives
4428 | Conductivity | Battery | Touchscreen | Sweeper | Drawer | Moving Arm
4429 | Conductivity | Battery | Touchscreen | Sweeper | Electric drive input | Flap + Diverter
4430 | Conductivity | Battery | Touchscreen | Sweeper | Electric drive input | Chutes + Diverter
4431 | Conductivity | Battery | Touchscreen | Sweeper | Electric drive input | Electric drives
4432 | Conductivity | Battery | Touchscreen | Sweeper | Electric drive input | Moving Arm
4433 | Conductivity | Battery | Touchscreen | Sweeper | Hopper + gate | Flap + Diverter
4434 | Conductivity | Battery | Touchscreen | Sweeper | Hopper + gate | Chutes + Diverter
4435 | Conductivity | Battery | Touchscreen | Sweeper | Hopper + gate | Electric drives
4436 | Conductivity | Battery | Touchscreen | Sweeper | Hopper + gate | Moving Arm
4437 | Conductivity | Battery | Touchscreen | Sweeper | Flap | Flap + Diverter
4438 | Conductivity | Battery | Touchscreen | Sweeper | Flap | Chutes + Diverter
4439 | Conductivity | Battery | Touchscreen | Sweeper | Flap | Electric drives
4440 | Conductivity | Battery | Touchscreen | Sweeper | Flap | Moving Arm
4441 | Conductivity | Battery | Touchscreen | Sweeper | Basketball net (gamify recycling) | Flap + Diverter
4442 | Conductivity | Battery | Touchscreen | Sweeper | Basketball net (gamify recycling) | Chutes + Diverter
4443 | Conductivity | Battery | Touchscreen | Sweeper | Basketball net (gamify recycling) | Electric drives
4444 | Conductivity | Battery | Touchscreen | Sweeper | Basketball net (gamify recycling) | Moving Arm
4445 | Conductivity | Battery | Touchscreen | Sweeper | Mining Buckets | Flap + Diverter
4446 | Conductivity | Battery | Touchscreen | Sweeper | Mining Buckets | Chutes + Diverter
4447 | Conductivity | Battery | Touchscreen | Sweeper | Mining Buckets | Electric drives
4448 | Conductivity | Battery | Touchscreen | Sweeper | Mining Buckets | Moving Arm
4449 | Conductivity | Battery | Touchscreen | Rollers | Hatch & Lock | Flap + Diverter
4450 | Conductivity | Battery | Touchscreen | Rollers | Hatch & Lock | Chutes + Diverter
4451 | Conductivity | Battery | Touchscreen | Rollers | Hatch & Lock | Electric drives
4452 | Conductivity | Battery | Touchscreen | Rollers | Hatch & Lock | Moving Arm
4453 | Conductivity | Battery | Touchscreen | Rollers | Chute | Flap + Diverter
4454 | Conductivity | Battery | Touchscreen | Rollers | Chute | Chutes + Diverter
4455 | Conductivity | Battery | Touchscreen | Rollers | Chute | Electric drives
4456 | Conductivity | Battery | Touchscreen | Rollers | Chute | Moving Arm
4457 | Conductivity | Battery | Touchscreen | Rollers | Drawer | Flap + Diverter
4458 | Conductivity | Battery | Touchscreen | Rollers | Drawer | Chutes + Diverter
4459 | Conductivity | Battery | Touchscreen | Rollers | Drawer | Electric drives
4460 | Conductivity | Battery | Touchscreen | Rollers | Drawer | Moving Arm
4461 | Conductivity | Battery | Touchscreen | Rollers | Electric drive input | Flap + Diverter
4462 | Conductivity | Battery | Touchscreen | Rollers | Electric drive input | Chutes + Diverter
4463 | Conductivity | Battery | Touchscreen | Rollers | Electric drive input | Electric drives
4464 | Conductivity | Battery | Touchscreen | Rollers | Electric drive input | Moving Arm
4465 | Conductivity | Battery | Touchscreen | Rollers | Hopper + gate | Flap + Diverter
4466 | Conductivity | Battery | Touchscreen | Rollers | Hopper + gate | Chutes + Diverter
4467 | Conductivity | Battery | Touchscreen | Rollers | Hopper + gate | Electric drives
4468 | Conductivity | Battery | Touchscreen | Rollers | Hopper + gate | Moving Arm
4469 | Conductivity | Battery | Touchscreen | Rollers | Flap | Flap + Diverter
4470 | Conductivity | Battery | Touchscreen | Rollers | Flap | Chutes + Diverter
4471 | Conductivity | Battery | Touchscreen | Rollers | Flap | Electric drives
4472 | Conductivity | Battery | Touchscreen | Rollers | Flap | Moving Arm
4473 | Conductivity | Battery | Touchscreen | Rollers | Basketball net (gamify recycling) | Flap + Diverter
4474 | Conductivity | Battery | Touchscreen | Rollers | Basketball net (gamify recycling) | Chutes + Diverter
4475 | Conductivity | Battery | Touchscreen | Rollers | Basketball net (gamify recycling) | Electric drives
4476 | Conductivity | Battery | Touchscreen | Rollers | Basketball net (gamify recycling) | Moving Arm
4477 | Conductivity | Battery | Touchscreen | Rollers | Mining Buckets | Flap + Diverter
4478 | Conductivity | Battery | Touchscreen | Rollers | Mining Buckets | Chutes + Diverter
4479 | Conductivity | Battery | Touchscreen | Rollers | Mining Buckets | Electric drives
4480 | Conductivity | Battery | Touchscreen | Rollers | Mining Buckets | Moving Arm
4481 | Conductivity | Battery | LCD + Buttons | Piston | Hatch & Lock | Flap + Diverter
4482 | Conductivity | Battery | LCD + Buttons | Piston | Hatch & Lock | Chutes + Diverter
4483 | Conductivity | Battery | LCD + Buttons | Piston | Hatch & Lock | Electric drives
4484 | Conductivity | Battery | LCD + Buttons | Piston | Hatch & Lock | Moving Arm
4485 | Conductivity | Battery | LCD + Buttons | Piston | Chute | Flap + Diverter
4486 | Conductivity | Battery | LCD + Buttons | Piston | Chute | Chutes + Diverter
4487 | Conductivity | Battery | LCD + Buttons | Piston | Chute | Electric drives
4488 | Conductivity | Battery | LCD + Buttons | Piston | Chute | Moving Arm
4489 | Conductivity | Battery | LCD + Buttons | Piston | Drawer | Flap + Diverter
4490 | Conductivity | Battery | LCD + Buttons | Piston | Drawer | Chutes + Diverter
4491 | Conductivity | Battery | LCD + Buttons | Piston | Drawer | Electric drives
4492 | Conductivity | Battery | LCD + Buttons | Piston | Drawer | Moving Arm
4493 | Conductivity | Battery | LCD + Buttons | Piston | Electric drive input | Flap + Diverter
4494 | Conductivity | Battery | LCD + Buttons | Piston | Electric drive input | Chutes + Diverter
4495 | Conductivity | Battery | LCD + Buttons | Piston | Electric drive input | Electric drives
4496 | Conductivity | Battery | LCD + Buttons | Piston | Electric drive input | Moving Arm
4497 | Conductivity | Battery | LCD + Buttons | Piston | Hopper + gate | Flap + Diverter
4498 | Conductivity | Battery | LCD + Buttons | Piston | Hopper + gate | Chutes + Diverter
4499 | Conductivity | Battery | LCD + Buttons | Piston | Hopper + gate | Electric drives
4500 | Conductivity | Battery | LCD + Buttons | Piston | Hopper + gate | Moving Arm
4501 | Conductivity | Battery | LCD + Buttons | Piston | Flap | Flap + Diverter
4502 | Conductivity | Battery | LCD + Buttons | Piston | Flap | Chutes + Diverter
4503 | Conductivity | Battery | LCD + Buttons | Piston | Flap | Electric drives
4504 | Conductivity | Battery | LCD + Buttons | Piston | Flap | Moving Arm
4505 | Conductivity | Battery | LCD + Buttons | Piston | Basketball net (gamify recycling) | Flap + Diverter
4506 | Conductivity | Battery | LCD + Buttons | Piston | Basketball net (gamify recycling) | Chutes + Diverter
4507 | Conductivity | Battery | LCD + Buttons | Piston | Basketball net (gamify recycling) | Electric drives
4508 | Conductivity | Battery | LCD + Buttons | Piston | Basketball net (gamify recycling) | Moving Arm
4509 | Conductivity | Battery | LCD + Buttons | Piston | Mining Buckets | Flap + Diverter
4510 | Conductivity | Battery | LCD + Buttons | Piston | Mining Buckets | Chutes + Diverter
4511 | Conductivity | Battery | LCD + Buttons | Piston | Mining Buckets | Electric drives
4512 | Conductivity | Battery | LCD + Buttons | Piston | Mining Buckets | Moving Arm
4513 | Conductivity | Battery | LCD + Buttons | Ramp+Gravity | Hatch & Lock | Flap + Diverter
4514 | Conductivity | Battery | LCD + Buttons | Ramp+Gravity | Hatch & Lock | Chutes + Diverter
4515 | Conductivity | Battery | LCD + Buttons | Ramp+Gravity | Hatch & Lock | Electric drives
4516 | Conductivity | Battery | LCD + Buttons | Ramp+Gravity | Hatch & Lock | Moving Arm
4517 | Conductivity | Battery | LCD + Buttons | Ramp+Gravity | Chute | Flap + Diverter
4518 | Conductivity | Battery | LCD + Buttons | Ramp+Gravity | Chute | Chutes + Diverter
4519 | Conductivity | Battery | LCD + Buttons | Ramp+Gravity | Chute | Electric drives
4520 | Conductivity | Battery | LCD + Buttons | Ramp+Gravity | Chute | Moving Arm
4521 | Conductivity | Battery | LCD + Buttons | Ramp+Gravity | Drawer | Flap + Diverter
4522 | Conductivity | Battery | LCD + Buttons | Ramp+Gravity | Drawer | Chutes + Diverter
4523 | Conductivity | Battery | LCD + Buttons | Ramp+Gravity | Drawer | Electric drives
4524 | Conductivity | Battery | LCD + Buttons | Ramp+Gravity | Drawer | Moving Arm
4525 | Conductivity | Battery | LCD + Buttons | Ramp+Gravity | Electric drive input | Flap + Diverter
4526 | Conductivity | Battery | LCD + Buttons | Ramp+Gravity | Electric drive input | Chutes + Diverter
4527 | Conductivity | Battery | LCD + Buttons | Ramp+Gravity | Electric drive input | Electric drives
4528 | Conductivity | Battery | LCD + Buttons | Ramp+Gravity | Electric drive input | Moving Arm
4529 | Conductivity | Battery | LCD + Buttons | Ramp+Gravity | Hopper + gate | Flap + Diverter
4530 | Conductivity | Battery | LCD + Buttons | Ramp+Gravity | Hopper + gate | Chutes + Diverter
4531 | Conductivity | Battery | LCD + Buttons | Ramp+Gravity | Hopper + gate | Electric drives
4532 | Conductivity | Battery | LCD + Buttons | Ramp+Gravity | Hopper + gate | Moving Arm
4533 | Conductivity | Battery | LCD + Buttons | Ramp+Gravity | Flap | Flap + Diverter
4534 | Conductivity | Battery | LCD + Buttons | Ramp+Gravity | Flap | Chutes + Diverter
4535 | Conductivity | Battery | LCD + Buttons | Ramp+Gravity | Flap | Electric drives
4536 | Conductivity | Battery | LCD + Buttons | Ramp+Gravity | Flap | Moving Arm
4537 | Conductivity | Battery | LCD + Buttons | Ramp+Gravity | Basketball net (gamify recycling) | Flap + Diverter
4538 | Conductivity | Battery | LCD + Buttons | Ramp+Gravity | Basketball net (gamify recycling) | Chutes + Diverter
4539 | Conductivity | Battery | LCD + Buttons | Ramp+Gravity | Basketball net (gamify recycling) | Electric drives
4540 | Conductivity | Battery | LCD + Buttons | Ramp+Gravity | Basketball net (gamify recycling) | Moving Arm
4541 | Conductivity | Battery | LCD + Buttons | Ramp+Gravity | Mining Buckets | Flap + Diverter
4542 | Conductivity | Battery | LCD + Buttons | Ramp+Gravity | Mining Buckets | Chutes + Diverter
4543 | Conductivity | Battery | LCD + Buttons | Ramp+Gravity | Mining Buckets | Electric drives
4544 | Conductivity | Battery | LCD + Buttons | Ramp+Gravity | Mining Buckets | Moving Arm
4545 | Conductivity | Battery | LCD + Buttons | Funnel | Hatch & Lock | Flap + Diverter
4546 | Conductivity | Battery | LCD + Buttons | Funnel | Hatch & Lock | Chutes + Diverter
4547 | Conductivity | Battery | LCD + Buttons | Funnel | Hatch & Lock | Electric drives
4548 | Conductivity | Battery | LCD + Buttons | Funnel | Hatch & Lock | Moving Arm
4549 | Conductivity | Battery | LCD + Buttons | Funnel | Chute | Flap + Diverter
4550 | Conductivity | Battery | LCD + Buttons | Funnel | Chute | Chutes + Diverter
4551 | Conductivity | Battery | LCD + Buttons | Funnel | Chute | Electric drives
4552 | Conductivity | Battery | LCD + Buttons | Funnel | Chute | Moving Arm
4553 | Conductivity | Battery | LCD + Buttons | Funnel | Drawer | Flap + Diverter
4554 | Conductivity | Battery | LCD + Buttons | Funnel | Drawer | Chutes + Diverter
4555 | Conductivity | Battery | LCD + Buttons | Funnel | Drawer | Electric drives
4556 | Conductivity | Battery | LCD + Buttons | Funnel | Drawer | Moving Arm
4557 | Conductivity | Battery | LCD + Buttons | Funnel | Electric drive input | Flap + Diverter
4558 | Conductivity | Battery | LCD + Buttons | Funnel | Electric drive input | Chutes + Diverter
4559 | Conductivity | Battery | LCD + Buttons | Funnel | Electric drive input | Electric drives
4560 | Conductivity | Battery | LCD + Buttons | Funnel | Electric drive input | Moving Arm
4561 | Conductivity | Battery | LCD + Buttons | Funnel | Hopper + gate | Flap + Diverter
4562 | Conductivity | Battery | LCD + Buttons | Funnel | Hopper + gate | Chutes + Diverter
4563 | Conductivity | Battery | LCD + Buttons | Funnel | Hopper + gate | Electric drives
4564 | Conductivity | Battery | LCD + Buttons | Funnel | Hopper + gate | Moving Arm
4565 | Conductivity | Battery | LCD + Buttons | Funnel | Flap | Flap + Diverter
4566 | Conductivity | Battery | LCD + Buttons | Funnel | Flap | Chutes + Diverter
4567 | Conductivity | Battery | LCD + Buttons | Funnel | Flap | Electric drives
4568 | Conductivity | Battery | LCD + Buttons | Funnel | Flap | Moving Arm
4569 | Conductivity | Battery | LCD + Buttons | Funnel | Basketball net (gamify recycling) | Flap + Diverter
4570 | Conductivity | Battery | LCD + Buttons | Funnel | Basketball net (gamify recycling) | Chutes + Diverter
4571 | Conductivity | Battery | LCD + Buttons | Funnel | Basketball net (gamify recycling) | Electric drives
4572 | Conductivity | Battery | LCD + Buttons | Funnel | Basketball net (gamify recycling) | Moving Arm
4573 | Conductivity | Battery | LCD + Buttons | Funnel | Mining Buckets | Flap + Diverter
4574 | Conductivity | Battery | LCD + Buttons | Funnel | Mining Buckets | Chutes + Diverter
4575 | Conductivity | Battery | LCD + Buttons | Funnel | Mining Buckets | Electric drives
4576 | Conductivity | Battery | LCD + Buttons | Funnel | Mining Buckets | Moving Arm
4577 | Conductivity | Battery | LCD + Buttons | Conveyor | Hatch & Lock | Flap + Diverter
4578 | Conductivity | Battery | LCD + Buttons | Conveyor | Hatch & Lock | Chutes + Diverter
4579 | Conductivity | Battery | LCD + Buttons | Conveyor | Hatch & Lock | Electric drives
4580 | Conductivity | Battery | LCD + Buttons | Conveyor | Hatch & Lock | Moving Arm
4581 | Conductivity | Battery | LCD + Buttons | Conveyor | Chute | Flap + Diverter
4582 | Conductivity | Battery | LCD + Buttons | Conveyor | Chute | Chutes + Diverter
4583 | Conductivity | Battery | LCD + Buttons | Conveyor | Chute | Electric drives
4584 | Conductivity | Battery | LCD + Buttons | Conveyor | Chute | Moving Arm
4585 | Conductivity | Battery | LCD + Buttons | Conveyor | Drawer | Flap + Diverter
4586 | Conductivity | Battery | LCD + Buttons | Conveyor | Drawer | Chutes + Diverter
4587 | Conductivity | Battery | LCD + Buttons | Conveyor | Drawer | Electric drives
4588 | Conductivity | Battery | LCD + Buttons | Conveyor | Drawer | Moving Arm
4589 | Conductivity | Battery | LCD + Buttons | Conveyor | Electric drive input | Flap + Diverter
4590 | Conductivity | Battery | LCD + Buttons | Conveyor | Electric drive input | Chutes + Diverter
4591 | Conductivity | Battery | LCD + Buttons | Conveyor | Electric drive input | Electric drives
4592 | Conductivity | Battery | LCD + Buttons | Conveyor | Electric drive input | Moving Arm
4593 | Conductivity | Battery | LCD + Buttons | Conveyor | Hopper + gate | Flap + Diverter
4594 | Conductivity | Battery | LCD + Buttons | Conveyor | Hopper + gate | Chutes + Diverter
4595 | Conductivity | Battery | LCD + Buttons | Conveyor | Hopper + gate | Electric drives
4596 | Conductivity | Battery | LCD + Buttons | Conveyor | Hopper + gate | Moving Arm
4597 | Conductivity | Battery | LCD + Buttons | Conveyor | Flap | Flap + Diverter
4598 | Conductivity | Battery | LCD + Buttons | Conveyor | Flap | Chutes + Diverter
4599 | Conductivity | Battery | LCD + Buttons | Conveyor | Flap | Electric drives
4600 | Conductivity | Battery | LCD + Buttons | Conveyor | Flap | Moving Arm
4601 | Conductivity | Battery | LCD + Buttons | Conveyor | Basketball net (gamify recycling) | Flap + Diverter
4602 | Conductivity | Battery | LCD + Buttons | Conveyor | Basketball net (gamify recycling) | Chutes + Diverter
4603 | Conductivity | Battery | LCD + Buttons | Conveyor | Basketball net (gamify recycling) | Electric drives
4604 | Conductivity | Battery | LCD + Buttons | Conveyor | Basketball net (gamify recycling) | Moving Arm
4605 | Conductivity | Battery | LCD + Buttons | Conveyor | Mining Buckets | Flap + Diverter
4606 | Conductivity | Battery | LCD + Buttons | Conveyor | Mining Buckets | Chutes + Diverter
4607 | Conductivity | Battery | LCD + Buttons | Conveyor | Mining Buckets | Electric drives
4608 | Conductivity | Battery | LCD + Buttons | Conveyor | Mining Buckets | Moving Arm
4609 | Conductivity | Battery | LCD + Buttons | Moving Platform | Hatch & Lock | Flap + Diverter
4610 | Conductivity | Battery | LCD + Buttons | Moving Platform | Hatch & Lock | Chutes + Diverter
4611 | Conductivity | Battery | LCD + Buttons | Moving Platform | Hatch & Lock | Electric drives
4612 | Conductivity | Battery | LCD + Buttons | Moving Platform | Hatch & Lock | Moving Arm
4613 | Conductivity | Battery | LCD + Buttons | Moving Platform | Chute | Flap + Diverter
4614 | Conductivity | Battery | LCD + Buttons | Moving Platform | Chute | Chutes + Diverter
4615 | Conductivity | Battery | LCD + Buttons | Moving Platform | Chute | Electric drives
4616 | Conductivity | Battery | LCD + Buttons | Moving Platform | Chute | Moving Arm
4617 | Conductivity | Battery | LCD + Buttons | Moving Platform | Drawer | Flap + Diverter
4618 | Conductivity | Battery | LCD + Buttons | Moving Platform | Drawer | Chutes + Diverter
4619 | Conductivity | Battery | LCD + Buttons | Moving Platform | Drawer | Electric drives
4620 | Conductivity | Battery | LCD + Buttons | Moving Platform | Drawer | Moving Arm
4621 | Conductivity | Battery | LCD + Buttons | Moving Platform | Electric drive input | Flap + Diverter
4622 | Conductivity | Battery | LCD + Buttons | Moving Platform | Electric drive input | Chutes + Diverter
4623 | Conductivity | Battery | LCD + Buttons | Moving Platform | Electric drive input | Electric drives
4624 | Conductivity | Battery | LCD + Buttons | Moving Platform | Electric drive input | Moving Arm
4625 | Conductivity | Battery | LCD + Buttons | Moving Platform | Hopper + gate | Flap + Diverter
4626 | Conductivity | Battery | LCD + Buttons | Moving Platform | Hopper + gate | Chutes + Diverter
4627 | Conductivity | Battery | LCD + Buttons | Moving Platform | Hopper + gate | Electric drives
4628 | Conductivity | Battery | LCD + Buttons | Moving Platform | Hopper + gate | Moving Arm
4629 | Conductivity | Battery | LCD + Buttons | Moving Platform | Flap | Flap + Diverter
4630 | Conductivity | Battery | LCD + Buttons | Moving Platform | Flap | Chutes + Diverter
4631 | Conductivity | Battery | LCD + Buttons | Moving Platform | Flap | Electric drives
4632 | Conductivity | Battery | LCD + Buttons | Moving Platform | Flap | Moving Arm
4633 | Conductivity | Battery | LCD + Buttons | Moving Platform | Basketball net (gamify recycling) | Flap + Diverter
4634 | Conductivity | Battery | LCD + Buttons | Moving Platform | Basketball net (gamify recycling) | Chutes + Diverter
4635 | Conductivity | Battery | LCD + Buttons | Moving Platform | Basketball net (gamify recycling) | Electric drives
4636 | Conductivity | Battery | LCD + Buttons | Moving Platform | Basketball net (gamify recycling) | Moving Arm
4637 | Conductivity | Battery | LCD + Buttons | Moving Platform | Mining Buckets | Flap + Diverter
4638 | Conductivity | Battery | LCD + Buttons | Moving Platform | Mining Buckets | Chutes + Diverter
4639 | Conductivity | Battery | LCD + Buttons | Moving Platform | Mining Buckets | Electric drives
4640 | Conductivity | Battery | LCD + Buttons | Moving Platform | Mining Buckets | Moving Arm
4641 | Conductivity | Battery | LCD + Buttons | Sweeper | Hatch & Lock | Flap + Diverter
4642 | Conductivity | Battery | LCD + Buttons | Sweeper | Hatch & Lock | Chutes + Diverter
4643 | Conductivity | Battery | LCD + Buttons | Sweeper | Hatch & Lock | Electric drives
4644 | Conductivity | Battery | LCD + Buttons | Sweeper | Hatch & Lock | Moving Arm
4645 | Conductivity | Battery | LCD + Buttons | Sweeper | Chute | Flap + Diverter
4646 | Conductivity | Battery | LCD + Buttons | Sweeper | Chute | Chutes + Diverter
4647 | Conductivity | Battery | LCD + Buttons | Sweeper | Chute | Electric drives
4648 | Conductivity | Battery | LCD + Buttons | Sweeper | Chute | Moving Arm
4649 | Conductivity | Battery | LCD + Buttons | Sweeper | Drawer | Flap + Diverter
4650 | Conductivity | Battery | LCD + Buttons | Sweeper | Drawer | Chutes + Diverter
4651 | Conductivity | Battery | LCD + Buttons | Sweeper | Drawer | Electric drives
4652 | Conductivity | Battery | LCD + Buttons | Sweeper | Drawer | Moving Arm
4653 | Conductivity | Battery | LCD + Buttons | Sweeper | Electric drive input | Flap + Diverter
4654 | Conductivity | Battery | LCD + Buttons | Sweeper | Electric drive input | Chutes + Diverter
4655 | Conductivity | Battery | LCD + Buttons | Sweeper | Electric drive input | Electric drives
4656 | Conductivity | Battery | LCD + Buttons | Sweeper | Electric drive input | Moving Arm
4657 | Conductivity | Battery | LCD + Buttons | Sweeper | Hopper + gate | Flap + Diverter
4658 | Conductivity | Battery | LCD + Buttons | Sweeper | Hopper + gate | Chutes + Diverter
4659 | Conductivity | Battery | LCD + Buttons | Sweeper | Hopper + gate | Electric drives
4660 | Conductivity | Battery | LCD + Buttons | Sweeper | Hopper + gate | Moving Arm
4661 | Conductivity | Battery | LCD + Buttons | Sweeper | Flap | Flap + Diverter
4662 | Conductivity | Battery | LCD + Buttons | Sweeper | Flap | Chutes + Diverter
4663 | Conductivity | Battery | LCD + Buttons | Sweeper | Flap | Electric drives
4664 | Conductivity | Battery | LCD + Buttons | Sweeper | Flap | Moving Arm
4665 | Conductivity | Battery | LCD + Buttons | Sweeper | Basketball net (gamify recycling) | Flap + Diverter
4666 | Conductivity | Battery | LCD + Buttons | Sweeper | Basketball net (gamify recycling) | Chutes + Diverter
4667 | Conductivity | Battery | LCD + Buttons | Sweeper | Basketball net (gamify recycling) | Electric drives
4668 | Conductivity | Battery | LCD + Buttons | Sweeper | Basketball net (gamify recycling) | Moving Arm
4669 | Conductivity | Battery | LCD + Buttons | Sweeper | Mining Buckets | Flap + Diverter
4670 | Conductivity | Battery | LCD + Buttons | Sweeper | Mining Buckets | Chutes + Diverter
4671 | Conductivity | Battery | LCD + Buttons | Sweeper | Mining Buckets | Electric drives
4672 | Conductivity | Battery | LCD + Buttons | Sweeper | Mining Buckets | Moving Arm
4673 | Conductivity | Battery | LCD + Buttons | Rollers | Hatch & Lock | Flap + Diverter
4674 | Conductivity | Battery | LCD + Buttons | Rollers | Hatch & Lock | Chutes + Diverter
4675 | Conductivity | Battery | LCD + Buttons | Rollers | Hatch & Lock | Electric drives
4676 | Conductivity | Battery | LCD + Buttons | Rollers | Hatch & Lock | Moving Arm
4677 | Conductivity | Battery | LCD + Buttons | Rollers | Chute | Flap + Diverter
4678 | Conductivity | Battery | LCD + Buttons | Rollers | Chute | Chutes + Diverter
4679 | Conductivity | Battery | LCD + Buttons | Rollers | Chute | Electric drives
4680 | Conductivity | Battery | LCD + Buttons | Rollers | Chute | Moving Arm
4681 | Conductivity | Battery | LCD + Buttons | Rollers | Drawer | Flap + Diverter
4682 | Conductivity | Battery | LCD + Buttons | Rollers | Drawer | Chutes + Diverter
4683 | Conductivity | Battery | LCD + Buttons | Rollers | Drawer | Electric drives
4684 | Conductivity | Battery | LCD + Buttons | Rollers | Drawer | Moving Arm
4685 | Conductivity | Battery | LCD + Buttons | Rollers | Electric drive input | Flap + Diverter
4686 | Conductivity | Battery | LCD + Buttons | Rollers | Electric drive input | Chutes + Diverter
4687 | Conductivity | Battery | LCD + Buttons | Rollers | Electric drive input | Electric drives
4688 | Conductivity | Battery | LCD + Buttons | Rollers | Electric drive input | Moving Arm
4689 | Conductivity | Battery | LCD + Buttons | Rollers | Hopper + gate | Flap + Diverter
4690 | Conductivity | Battery | LCD + Buttons | Rollers | Hopper + gate | Chutes + Diverter
4691 | Conductivity | Battery | LCD + Buttons | Rollers | Hopper + gate | Electric drives
4692 | Conductivity | Battery | LCD + Buttons | Rollers | Hopper + gate | Moving Arm
4693 | Conductivity | Battery | LCD + Buttons | Rollers | Flap | Flap + Diverter
4694 | Conductivity | Battery | LCD + Buttons | Rollers | Flap | Chutes + Diverter
4695 | Conductivity | Battery | LCD + Buttons | Rollers | Flap | Electric drives
4696 | Conductivity | Battery | LCD + Buttons | Rollers | Flap | Moving Arm
4697 | Conductivity | Battery | LCD + Buttons | Rollers | Basketball net (gamify recycling) | Flap + Diverter
4698 | Conductivity | Battery | LCD + Buttons | Rollers | Basketball net (gamify recycling) | Chutes + Diverter
4699 | Conductivity | Battery | LCD + Buttons | Rollers | Basketball net (gamify recycling) | Electric drives
4700 | Conductivity | Battery | LCD + Buttons | Rollers | Basketball net (gamify recycling) | Moving Arm
4701 | Conductivity | Battery | LCD + Buttons | Rollers | Mining Buckets | Flap + Diverter
4702 | Conductivity | Battery | LCD + Buttons | Rollers | Mining Buckets | Chutes + Diverter
4703 | Conductivity | Battery | LCD + Buttons | Rollers | Mining Buckets | Electric drives
4704 | Conductivity | Battery | LCD + Buttons | Rollers | Mining Buckets | Moving Arm
4705 | Conductivity | Battery | IOT + App/Website | Piston | Hatch & Lock | Flap + Diverter
4706 | Conductivity | Battery | IOT + App/Website | Piston | Hatch & Lock | Chutes + Diverter
4707 | Conductivity | Battery | IOT + App/Website | Piston | Hatch & Lock | Electric drives
4708 | Conductivity | Battery | IOT + App/Website | Piston | Hatch & Lock | Moving Arm
4709 | Conductivity | Battery | IOT + App/Website | Piston | Chute | Flap + Diverter
4710 | Conductivity | Battery | IOT + App/Website | Piston | Chute | Chutes + Diverter
4711 | Conductivity | Battery | IOT + App/Website | Piston | Chute | Electric drives
4712 | Conductivity | Battery | IOT + App/Website | Piston | Chute | Moving Arm
4713 | Conductivity | Battery | IOT + App/Website | Piston | Drawer | Flap + Diverter
4714 | Conductivity | Battery | IOT + App/Website | Piston | Drawer | Chutes + Diverter
4715 | Conductivity | Battery | IOT + App/Website | Piston | Drawer | Electric drives
4716 | Conductivity | Battery | IOT + App/Website | Piston | Drawer | Moving Arm
4717 | Conductivity | Battery | IOT + App/Website | Piston | Electric drive input | Flap + Diverter
4718 | Conductivity | Battery | IOT + App/Website | Piston | Electric drive input | Chutes + Diverter
4719 | Conductivity | Battery | IOT + App/Website | Piston | Electric drive input | Electric drives
4720 | Conductivity | Battery | IOT + App/Website | Piston | Electric drive input | Moving Arm
4721 | Conductivity | Battery | IOT + App/Website | Piston | Hopper + gate | Flap + Diverter
4722 | Conductivity | Battery | IOT + App/Website | Piston | Hopper + gate | Chutes + Diverter
4723 | Conductivity | Battery | IOT + App/Website | Piston | Hopper + gate | Electric drives
4724 | Conductivity | Battery | IOT + App/Website | Piston | Hopper + gate | Moving Arm
4725 | Conductivity | Battery | IOT + App/Website | Piston | Flap | Flap + Diverter
4726 | Conductivity | Battery | IOT + App/Website | Piston | Flap | Chutes + Diverter
4727 | Conductivity | Battery | IOT + App/Website | Piston | Flap | Electric drives
4728 | Conductivity | Battery | IOT + App/Website | Piston | Flap | Moving Arm
4729 | Conductivity | Battery | IOT + App/Website | Piston | Basketball net (gamify recycling) | Flap + Diverter
4730 | Conductivity | Battery | IOT + App/Website | Piston | Basketball net (gamify recycling) | Chutes + Diverter
4731 | Conductivity | Battery | IOT + App/Website | Piston | Basketball net (gamify recycling) | Electric drives
4732 | Conductivity | Battery | IOT + App/Website | Piston | Basketball net (gamify recycling) | Moving Arm
4733 | Conductivity | Battery | IOT + App/Website | Piston | Mining Buckets | Flap + Diverter
4734 | Conductivity | Battery | IOT + App/Website | Piston | Mining Buckets | Chutes + Diverter
4735 | Conductivity | Battery | IOT + App/Website | Piston | Mining Buckets | Electric drives
4736 | Conductivity | Battery | IOT + App/Website | Piston | Mining Buckets | Moving Arm
4737 | Conductivity | Battery | IOT + App/Website | Ramp+Gravity | Hatch & Lock | Flap + Diverter
4738 | Conductivity | Battery | IOT + App/Website | Ramp+Gravity | Hatch & Lock | Chutes + Diverter
4739 | Conductivity | Battery | IOT + App/Website | Ramp+Gravity | Hatch & Lock | Electric drives
4740 | Conductivity | Battery | IOT + App/Website | Ramp+Gravity | Hatch & Lock | Moving Arm
4741 | Conductivity | Battery | IOT + App/Website | Ramp+Gravity | Chute | Flap + Diverter
4742 | Conductivity | Battery | IOT + App/Website | Ramp+Gravity | Chute | Chutes + Diverter
4743 | Conductivity | Battery | IOT + App/Website | Ramp+Gravity | Chute | Electric drives
4744 | Conductivity | Battery | IOT + App/Website | Ramp+Gravity | Chute | Moving Arm
4745 | Conductivity | Battery | IOT + App/Website | Ramp+Gravity | Drawer | Flap + Diverter
4746 | Conductivity | Battery | IOT + App/Website | Ramp+Gravity | Drawer | Chutes + Diverter
4747 | Conductivity | Battery | IOT + App/Website | Ramp+Gravity | Drawer | Electric drives
4748 | Conductivity | Battery | IOT + App/Website | Ramp+Gravity | Drawer | Moving Arm
4749 | Conductivity | Battery | IOT + App/Website | Ramp+Gravity | Electric drive input | Flap + Diverter
4750 | Conductivity | Battery | IOT + App/Website | Ramp+Gravity | Electric drive input | Chutes + Diverter
4751 | Conductivity | Battery | IOT + App/Website | Ramp+Gravity | Electric drive input | Electric drives
4752 | Conductivity | Battery | IOT + App/Website | Ramp+Gravity | Electric drive input | Moving Arm
4753 | Conductivity | Battery | IOT + App/Website | Ramp+Gravity | Hopper + gate | Flap + Diverter
4754 | Conductivity | Battery | IOT + App/Website | Ramp+Gravity | Hopper + gate | Chutes + Diverter
4755 | Conductivity | Battery | IOT + App/Website | Ramp+Gravity | Hopper + gate | Electric drives
4756 | Conductivity | Battery | IOT + App/Website | Ramp+Gravity | Hopper + gate | Moving Arm
4757 | Conductivity | Battery | IOT + App/Website | Ramp+Gravity | Flap | Flap + Diverter
4758 | Conductivity | Battery | IOT + App/Website | Ramp+Gravity | Flap | Chutes + Diverter
4759 | Conductivity | Battery | IOT + App/Website | Ramp+Gravity | Flap | Electric drives
4760 | Conductivity | Battery | IOT + App/Website | Ramp+Gravity | Flap | Moving Arm
4761 | Conductivity | Battery | IOT + App/Website | Ramp+Gravity | Basketball net (gamify recycling) | Flap + Diverter
4762 | Conductivity | Battery | IOT + App/Website | Ramp+Gravity | Basketball net (gamify recycling) | Chutes + Diverter
4763 | Conductivity | Battery | IOT + App/Website | Ramp+Gravity | Basketball net (gamify recycling) | Electric drives
4764 | Conductivity | Battery | IOT + App/Website | Ramp+Gravity | Basketball net (gamify recycling) | Moving Arm
4765 | Conductivity | Battery | IOT + App/Website | Ramp+Gravity | Mining Buckets | Flap + Diverter
4766 | Conductivity | Battery | IOT + App/Website | Ramp+Gravity | Mining Buckets | Chutes + Diverter
4767 | Conductivity | Battery | IOT + App/Website | Ramp+Gravity | Mining Buckets | Electric drives
4768 | Conductivity | Battery | IOT + App/Website | Ramp+Gravity | Mining Buckets | Moving Arm
4769 | Conductivity | Battery | IOT + App/Website | Funnel | Hatch & Lock | Flap + Diverter
4770 | Conductivity | Battery | IOT + App/Website | Funnel | Hatch & Lock | Chutes + Diverter
4771 | Conductivity | Battery | IOT + App/Website | Funnel | Hatch & Lock | Electric drives
4772 | Conductivity | Battery | IOT + App/Website | Funnel | Hatch & Lock | Moving Arm
4773 | Conductivity | Battery | IOT + App/Website | Funnel | Chute | Flap + Diverter
4774 | Conductivity | Battery | IOT + App/Website | Funnel | Chute | Chutes + Diverter
4775 | Conductivity | Battery | IOT + App/Website | Funnel | Chute | Electric drives
4776 | Conductivity | Battery | IOT + App/Website | Funnel | Chute | Moving Arm
4777 | Conductivity | Battery | IOT + App/Website | Funnel | Drawer | Flap + Diverter
4778 | Conductivity | Battery | IOT + App/Website | Funnel | Drawer | Chutes + Diverter
4779 | Conductivity | Battery | IOT + App/Website | Funnel | Drawer | Electric drives
4780 | Conductivity | Battery | IOT + App/Website | Funnel | Drawer | Moving Arm
4781 | Conductivity | Battery | IOT + App/Website | Funnel | Electric drive input | Flap + Diverter
4782 | Conductivity | Battery | IOT + App/Website | Funnel | Electric drive input | Chutes + Diverter
4783 | Conductivity | Battery | IOT + App/Website | Funnel | Electric drive input | Electric drives
4784 | Conductivity | Battery | IOT + App/Website | Funnel | Electric drive input | Moving Arm
4785 | Conductivity | Battery | IOT + App/Website | Funnel | Hopper + gate | Flap + Diverter
4786 | Conductivity | Battery | IOT + App/Website | Funnel | Hopper + gate | Chutes + Diverter
4787 | Conductivity | Battery | IOT + App/Website | Funnel | Hopper + gate | Electric drives
4788 | Conductivity | Battery | IOT + App/Website | Funnel | Hopper + gate | Moving Arm
4789 | Conductivity | Battery | IOT + App/Website | Funnel | Flap | Flap + Diverter
4790 | Conductivity | Battery | IOT + App/Website | Funnel | Flap | Chutes + Diverter
4791 | Conductivity | Battery | IOT + App/Website | Funnel | Flap | Electric drives
4792 | Conductivity | Battery | IOT + App/Website | Funnel | Flap | Moving Arm
4793 | Conductivity | Battery | IOT + App/Website | Funnel | Basketball net (gamify recycling) | Flap + Diverter
4794 | Conductivity | Battery | IOT + App/Website | Funnel | Basketball net (gamify recycling) | Chutes + Diverter
4795 | Conductivity | Battery | IOT + App/Website | Funnel | Basketball net (gamify recycling) | Electric drives
4796 | Conductivity | Battery | IOT + App/Website | Funnel | Basketball net (gamify recycling) | Moving Arm
4797 | Conductivity | Battery | IOT + App/Website | Funnel | Mining Buckets | Flap + Diverter
4798 | Conductivity | Battery | IOT + App/Website | Funnel | Mining Buckets | Chutes + Diverter
4799 | Conductivity | Battery | IOT + App/Website | Funnel | Mining Buckets | Electric drives
4800 | Conductivity | Battery | IOT + App/Website | Funnel | Mining Buckets | Moving Arm
4801 | Conductivity | Battery | IOT + App/Website | Conveyor | Hatch & Lock | Flap + Diverter
4802 | Conductivity | Battery | IOT + App/Website | Conveyor | Hatch & Lock | Chutes + Diverter
4803 | Conductivity | Battery | IOT + App/Website | Conveyor | Hatch & Lock | Electric drives
4804 | Conductivity | Battery | IOT + App/Website | Conveyor | Hatch & Lock | Moving Arm
4805 | Conductivity | Battery | IOT + App/Website | Conveyor | Chute | Flap + Diverter
4806 | Conductivity | Battery | IOT + App/Website | Conveyor | Chute | Chutes + Diverter
4807 | Conductivity | Battery | IOT + App/Website | Conveyor | Chute | Electric drives
4808 | Conductivity | Battery | IOT + App/Website | Conveyor | Chute | Moving Arm
4809 | Conductivity | Battery | IOT + App/Website | Conveyor | Drawer | Flap + Diverter
4810 | Conductivity | Battery | IOT + App/Website | Conveyor | Drawer | Chutes + Diverter
4811 | Conductivity | Battery | IOT + App/Website | Conveyor | Drawer | Electric drives
4812 | Conductivity | Battery | IOT + App/Website | Conveyor | Drawer | Moving Arm
4813 | Conductivity | Battery | IOT + App/Website | Conveyor | Electric drive input | Flap + Diverter
4814 | Conductivity | Battery | IOT + App/Website | Conveyor | Electric drive input | Chutes + Diverter
4815 | Conductivity | Battery | IOT + App/Website | Conveyor | Electric drive input | Electric drives
4816 | Conductivity | Battery | IOT + App/Website | Conveyor | Electric drive input | Moving Arm
4817 | Conductivity | Battery | IOT + App/Website | Conveyor | Hopper + gate | Flap + Diverter
4818 | Conductivity | Battery | IOT + App/Website | Conveyor | Hopper + gate | Chutes + Diverter
4819 | Conductivity | Battery | IOT + App/Website | Conveyor | Hopper + gate | Electric drives
4820 | Conductivity | Battery | IOT + App/Website | Conveyor | Hopper + gate | Moving Arm
4821 | Conductivity | Battery | IOT + App/Website | Conveyor | Flap | Flap + Diverter
4822 | Conductivity | Battery | IOT + App/Website | Conveyor | Flap | Chutes + Diverter
4823 | Conductivity | Battery | IOT + App/Website | Conveyor | Flap | Electric drives
4824 | Conductivity | Battery | IOT + App/Website | Conveyor | Flap | Moving Arm
4825 | Conductivity | Battery | IOT + App/Website | Conveyor | Basketball net (gamify recycling) | Flap + Diverter
4826 | Conductivity | Battery | IOT + App/Website | Conveyor | Basketball net (gamify recycling) | Chutes + Diverter
4827 | Conductivity | Battery | IOT + App/Website | Conveyor | Basketball net (gamify recycling) | Electric drives
4828 | Conductivity | Battery | IOT + App/Website | Conveyor | Basketball net (gamify recycling) | Moving Arm
4829 | Conductivity | Battery | IOT + App/Website | Conveyor | Mining Buckets | Flap + Diverter
4830 | Conductivity | Battery | IOT + App/Website | Conveyor | Mining Buckets | Chutes + Diverter
4831 | Conductivity | Battery | IOT + App/Website | Conveyor | Mining Buckets | Electric drives
4832 | Conductivity | Battery | IOT + App/Website | Conveyor | Mining Buckets | Moving Arm
4833 | Conductivity | Battery | IOT + App/Website | Moving Platform | Hatch & Lock | Flap + Diverter
4834 | Conductivity | Battery | IOT + App/Website | Moving Platform | Hatch & Lock | Chutes + Diverter
4835 | Conductivity | Battery | IOT + App/Website | Moving Platform | Hatch & Lock | Electric drives
4836 | Conductivity | Battery | IOT + App/Website | Moving Platform | Hatch & Lock | Moving Arm
4837 | Conductivity | Battery | IOT + App/Website | Moving Platform | Chute | Flap + Diverter
4838 | Conductivity | Battery | IOT + App/Website | Moving Platform | Chute | Chutes + Diverter
4839 | Conductivity | Battery | IOT + App/Website | Moving Platform | Chute | Electric drives
4840 | Conductivity | Battery | IOT + App/Website | Moving Platform | Chute | Moving Arm
4841 | Conductivity | Battery | IOT + App/Website | Moving Platform | Drawer | Flap + Diverter
4842 | Conductivity | Battery | IOT + App/Website | Moving Platform | Drawer | Chutes + Diverter
4843 | Conductivity | Battery | IOT + App/Website | Moving Platform | Drawer | Electric drives
4844 | Conductivity | Battery | IOT + App/Website | Moving Platform | Drawer | Moving Arm
4845 | Conductivity | Battery | IOT + App/Website | Moving Platform | Electric drive input | Flap + Diverter
4846 | Conductivity | Battery | IOT + App/Website | Moving Platform | Electric drive input | Chutes + Diverter
4847 | Conductivity | Battery | IOT + App/Website | Moving Platform | Electric drive input | Electric drives
4848 | Conductivity | Battery | IOT + App/Website | Moving Platform | Electric drive input | Moving Arm
4849 | Conductivity | Battery | IOT + App/Website | Moving Platform | Hopper + gate | Flap + Diverter
4850 | Conductivity | Battery | IOT + App/Website | Moving Platform | Hopper + gate | Chutes + Diverter
4851 | Conductivity | Battery | IOT + App/Website | Moving Platform | Hopper + gate | Electric drives
4852 | Conductivity | Battery | IOT + App/Website | Moving Platform | Hopper + gate | Moving Arm
4853 | Conductivity | Battery | IOT + App/Website | Moving Platform | Flap | Flap + Diverter
4854 | Conductivity | Battery | IOT + App/Website | Moving Platform | Flap | Chutes + Diverter
4855 | Conductivity | Battery | IOT + App/Website | Moving Platform | Flap | Electric drives
4856 | Conductivity | Battery | IOT + App/Website | Moving Platform | Flap | Moving Arm
4857 | Conductivity | Battery | IOT + App/Website | Moving Platform | Basketball net (gamify recycling) | Flap + Diverter
4858 | Conductivity | Battery | IOT + App/Website | Moving Platform | Basketball net (gamify recycling) | Chutes + Diverter
4859 | Conductivity | Battery | IOT + App/Website | Moving Platform | Basketball net (gamify recycling) | Electric drives
4860 | Conductivity | Battery | IOT + App/Website | Moving Platform | Basketball net (gamify recycling) | Moving Arm
4861 | Conductivity | Battery | IOT + App/Website | Moving Platform | Mining Buckets | Flap + Diverter
4862 | Conductivity | Battery | IOT + App/Website | Moving Platform | Mining Buckets | Chutes + Diverter
4863 | Conductivity | Battery | IOT + App/Website | Moving Platform | Mining Buckets | Electric drives
4864 | Conductivity | Battery | IOT + App/Website | Moving Platform | Mining Buckets | Moving Arm
4865 | Conductivity | Battery | IOT + App/Website | Sweeper | Hatch & Lock | Flap + Diverter
4866 | Conductivity | Battery | IOT + App/Website | Sweeper | Hatch & Lock | Chutes + Diverter
4867 | Conductivity | Battery | IOT + App/Website | Sweeper | Hatch & Lock | Electric drives
4868 | Conductivity | Battery | IOT + App/Website | Sweeper | Hatch & Lock | Moving Arm
4869 | Conductivity | Battery | IOT + App/Website | Sweeper | Chute | Flap + Diverter
4870 | Conductivity | Battery | IOT + App/Website | Sweeper | Chute | Chutes + Diverter
4871 | Conductivity | Battery | IOT + App/Website | Sweeper | Chute | Electric drives
4872 | Conductivity | Battery | IOT + App/Website | Sweeper | Chute | Moving Arm
4873 | Conductivity | Battery | IOT + App/Website | Sweeper | Drawer | Flap + Diverter
4874 | Conductivity | Battery | IOT + App/Website | Sweeper | Drawer | Chutes + Diverter
4875 | Conductivity | Battery | IOT + App/Website | Sweeper | Drawer | Electric drives
4876 | Conductivity | Battery | IOT + App/Website | Sweeper | Drawer | Moving Arm
4877 | Conductivity | Battery | IOT + App/Website | Sweeper | Electric drive input | Flap + Diverter
4878 | Conductivity | Battery | IOT + App/Website | Sweeper | Electric drive input | Chutes + Diverter
4879 | Conductivity | Battery | IOT + App/Website | Sweeper | Electric drive input | Electric drives
4880 | Conductivity | Battery | IOT + App/Website | Sweeper | Electric drive input | Moving Arm
4881 | Conductivity | Battery | IOT + App/Website | Sweeper | Hopper + gate | Flap + Diverter
4882 | Conductivity | Battery | IOT + App/Website | Sweeper | Hopper + gate | Chutes + Diverter
4883 | Conductivity | Battery | IOT + App/Website | Sweeper | Hopper + gate | Electric drives
4884 | Conductivity | Battery | IOT + App/Website | Sweeper | Hopper + gate | Moving Arm
4885 | Conductivity | Battery | IOT + App/Website | Sweeper | Flap | Flap + Diverter
4886 | Conductivity | Battery | IOT + App/Website | Sweeper | Flap | Chutes + Diverter
4887 | Conductivity | Battery | IOT + App/Website | Sweeper | Flap | Electric drives
4888 | Conductivity | Battery | IOT + App/Website | Sweeper | Flap | Moving Arm
4889 | Conductivity | Battery | IOT + App/Website | Sweeper | Basketball net (gamify recycling) | Flap + Diverter
4890 | Conductivity | Battery | IOT + App/Website | Sweeper | Basketball net (gamify recycling) | Chutes + Diverter
4891 | Conductivity | Battery | IOT + App/Website | Sweeper | Basketball net (gamify recycling) | Electric drives
4892 | Conductivity | Battery | IOT + App/Website | Sweeper | Basketball net (gamify recycling) | Moving Arm
4893 | Conductivity | Battery | IOT + App/Website | Sweeper | Mining Buckets | Flap + Diverter
4894 | Conductivity | Battery | IOT + App/Website | Sweeper | Mining Buckets | Chutes + Diverter
4895 | Conductivity | Battery | IOT + App/Website | Sweeper | Mining Buckets | Electric drives
4896 | Conductivity | Battery | IOT + App/Website | Sweeper | Mining Buckets | Moving Arm
4897 | Conductivity | Battery | IOT + App/Website | Rollers | Hatch & Lock | Flap + Diverter
4898 | Conductivity | Battery | IOT + App/Website | Rollers | Hatch & Lock | Chutes + Diverter
4899 | Conductivity | Battery | IOT + App/Website | Rollers | Hatch & Lock | Electric drives
4900 | Conductivity | Battery | IOT + App/Website | Rollers | Hatch & Lock | Moving Arm
4901 | Conductivity | Battery | IOT + App/Website | Rollers | Chute | Flap + Diverter
4902 | Conductivity | Battery | IOT + App/Website | Rollers | Chute | Chutes + Diverter
4903 | Conductivity | Battery | IOT + App/Website | Rollers | Chute | Electric drives
4904 | Conductivity | Battery | IOT + App/Website | Rollers | Chute | Moving Arm
4905 | Conductivity | Battery | IOT + App/Website | Rollers | Drawer | Flap + Diverter
4906 | Conductivity | Battery | IOT + App/Website | Rollers | Drawer | Chutes + Diverter
4907 | Conductivity | Battery | IOT + App/Website | Rollers | Drawer | Electric drives
4908 | Conductivity | Battery | IOT + App/Website | Rollers | Drawer | Moving Arm
4909 | Conductivity | Battery | IOT + App/Website | Rollers | Electric drive input | Flap + Diverter
4910 | Conductivity | Battery | IOT + App/Website | Rollers | Electric drive input | Chutes + Diverter
4911 | Conductivity | Battery | IOT + App/Website | Rollers | Electric drive input | Electric drives
4912 | Conductivity | Battery | IOT + App/Website | Rollers | Electric drive input | Moving Arm
4913 | Conductivity | Battery | IOT + App/Website | Rollers | Hopper + gate | Flap + Diverter
4914 | Conductivity | Battery | IOT + App/Website | Rollers | Hopper + gate | Chutes + Diverter
4915 | Conductivity | Battery | IOT + App/Website | Rollers | Hopper + gate | Electric drives
4916 | Conductivity | Battery | IOT + App/Website | Rollers | Hopper + gate | Moving Arm
4917 | Conductivity | Battery | IOT + App/Website | Rollers | Flap | Flap + Diverter
4918 | Conductivity | Battery | IOT + App/Website | Rollers | Flap | Chutes + Diverter
4919 | Conductivity | Battery | IOT + App/Website | Rollers | Flap | Electric drives
4920 | Conductivity | Battery | IOT + App/Website | Rollers | Flap | Moving Arm
4921 | Conductivity | Battery | IOT + App/Website | Rollers | Basketball net (gamify recycling) | Flap + Diverter
4922 | Conductivity | Battery | IOT + App/Website | Rollers | Basketball net (gamify recycling) | Chutes + Diverter
4923 | Conductivity | Battery | IOT + App/Website | Rollers | Basketball net (gamify recycling) | Electric drives
4924 | Conductivity | Battery | IOT + App/Website | Rollers | Basketball net (gamify recycling) | Moving Arm
4925 | Conductivity | Battery | IOT + App/Website | Rollers | Mining Buckets | Flap + Diverter
4926 | Conductivity | Battery | IOT + App/Website | Rollers | Mining Buckets | Chutes + Diverter
4927 | Conductivity | Battery | IOT + App/Website | Rollers | Mining Buckets | Electric drives
4928 | Conductivity | Battery | IOT + App/Website | Rollers | Mining Buckets | Moving Arm
4929 | Conductivity | Battery | Voice Commands/Speaker | Piston | Hatch & Lock | Flap + Diverter
4930 | Conductivity | Battery | Voice Commands/Speaker | Piston | Hatch & Lock | Chutes + Diverter
4931 | Conductivity | Battery | Voice Commands/Speaker | Piston | Hatch & Lock | Electric drives
4932 | Conductivity | Battery | Voice Commands/Speaker | Piston | Hatch & Lock | Moving Arm
4933 | Conductivity | Battery | Voice Commands/Speaker | Piston | Chute | Flap + Diverter
4934 | Conductivity | Battery | Voice Commands/Speaker | Piston | Chute | Chutes + Diverter
4935 | Conductivity | Battery | Voice Commands/Speaker | Piston | Chute | Electric drives
4936 | Conductivity | Battery | Voice Commands/Speaker | Piston | Chute | Moving Arm
4937 | Conductivity | Battery | Voice Commands/Speaker | Piston | Drawer | Flap + Diverter
4938 | Conductivity | Battery | Voice Commands/Speaker | Piston | Drawer | Chutes + Diverter
4939 | Conductivity | Battery | Voice Commands/Speaker | Piston | Drawer | Electric drives
4940 | Conductivity | Battery | Voice Commands/Speaker | Piston | Drawer | Moving Arm
4941 | Conductivity | Battery | Voice Commands/Speaker | Piston | Electric drive input | Flap + Diverter
4942 | Conductivity | Battery | Voice Commands/Speaker | Piston | Electric drive input | Chutes + Diverter
4943 | Conductivity | Battery | Voice Commands/Speaker | Piston | Electric drive input | Electric drives
4944 | Conductivity | Battery | Voice Commands/Speaker | Piston | Electric drive input | Moving Arm
4945 | Conductivity | Battery | Voice Commands/Speaker | Piston | Hopper + gate | Flap + Diverter
4946 | Conductivity | Battery | Voice Commands/Speaker | Piston | Hopper + gate | Chutes + Diverter
4947 | Conductivity | Battery | Voice Commands/Speaker | Piston | Hopper + gate | Electric drives
4948 | Conductivity | Battery | Voice Commands/Speaker | Piston | Hopper + gate | Moving Arm
4949 | Conductivity | Battery | Voice Commands/Speaker | Piston | Flap | Flap + Diverter
4950 | Conductivity | Battery | Voice Commands/Speaker | Piston | Flap | Chutes + Diverter
4951 | Conductivity | Battery | Voice Commands/Speaker | Piston | Flap | Electric drives
4952 | Conductivity | Battery | Voice Commands/Speaker | Piston | Flap | Moving Arm
4953 | Conductivity | Battery | Voice Commands/Speaker | Piston | Basketball net (gamify recycling) | Flap + Diverter
4954 | Conductivity | Battery | Voice Commands/Speaker | Piston | Basketball net (gamify recycling) | Chutes + Diverter
4955 | Conductivity | Battery | Voice Commands/Speaker | Piston | Basketball net (gamify recycling) | Electric drives
4956 | Conductivity | Battery | Voice Commands/Speaker | Piston | Basketball net (gamify recycling) | Moving Arm
4957 | Conductivity | Battery | Voice Commands/Speaker | Piston | Mining Buckets | Flap + Diverter
4958 | Conductivity | Battery | Voice Commands/Speaker | Piston | Mining Buckets | Chutes + Diverter
4959 | Conductivity | Battery | Voice Commands/Speaker | Piston | Mining Buckets | Electric drives
4960 | Conductivity | Battery | Voice Commands/Speaker | Piston | Mining Buckets | Moving Arm
4961 | Conductivity | Battery | Voice Commands/Speaker | Ramp+Gravity | Hatch & Lock | Flap + Diverter
4962 | Conductivity | Battery | Voice Commands/Speaker | Ramp+Gravity | Hatch & Lock | Chutes + Diverter
4963 | Conductivity | Battery | Voice Commands/Speaker | Ramp+Gravity | Hatch & Lock | Electric drives
4964 | Conductivity | Battery | Voice Commands/Speaker | Ramp+Gravity | Hatch & Lock | Moving Arm
4965 | Conductivity | Battery | Voice Commands/Speaker | Ramp+Gravity | Chute | Flap + Diverter
4966 | Conductivity | Battery | Voice Commands/Speaker | Ramp+Gravity | Chute | Chutes + Diverter
4967 | Conductivity | Battery | Voice Commands/Speaker | Ramp+Gravity | Chute | Electric drives
4968 | Conductivity | Battery | Voice Commands/Speaker | Ramp+Gravity | Chute | Moving Arm
4969 | Conductivity | Battery | Voice Commands/Speaker | Ramp+Gravity | Drawer | Flap + Diverter
4970 | Conductivity | Battery | Voice Commands/Speaker | Ramp+Gravity | Drawer | Chutes + Diverter
4971 | Conductivity | Battery | Voice Commands/Speaker | Ramp+Gravity | Drawer | Electric drives
4972 | Conductivity | Battery | Voice Commands/Speaker | Ramp+Gravity | Drawer | Moving Arm
4973 | Conductivity | Battery | Voice Commands/Speaker | Ramp+Gravity | Electric drive input | Flap + Diverter
4974 | Conductivity | Battery | Voice Commands/Speaker | Ramp+Gravity | Electric drive input | Chutes + Diverter
4975 | Conductivity | Battery | Voice Commands/Speaker | Ramp+Gravity | Electric drive input | Electric drives
4976 | Conductivity | Battery | Voice Commands/Speaker | Ramp+Gravity | Electric drive input | Moving Arm
4977 | Conductivity | Battery | Voice Commands/Speaker | Ramp+Gravity | Hopper + gate | Flap + Diverter
4978 | Conductivity | Battery | Voice Commands/Speaker | Ramp+Gravity | Hopper + gate | Chutes + Diverter
4979 | Conductivity | Battery | Voice Commands/Speaker | Ramp+Gravity | Hopper + gate | Electric drives
4980 | Conductivity | Battery | Voice Commands/Speaker | Ramp+Gravity | Hopper + gate | Moving Arm
4981 | Conductivity | Battery | Voice Commands/Speaker | Ramp+Gravity | Flap | Flap + Diverter
4982 | Conductivity | Battery | Voice Commands/Speaker | Ramp+Gravity | Flap | Chutes + Diverter
4983 | Conductivity | Battery | Voice Commands/Speaker | Ramp+Gravity | Flap | Electric drives
4984 | Conductivity | Battery | Voice Commands/Speaker | Ramp+Gravity | Flap | Moving Arm
4985 | Conductivity | Battery | Voice Commands/Speaker | Ramp+Gravity | Basketball net (gamify recycling) | Flap + Diverter
4986 | Conductivity | Battery | Voice Commands/Speaker | Ramp+Gravity | Basketball net (gamify recycling) | Chutes + Diverter
4987 | Conductivity | Battery | Voice Commands/Speaker | Ramp+Gravity | Basketball net (gamify recycling) | Electric drives
4988 | Conductivity | Battery | Voice Commands/Speaker | Ramp+Gravity | Basketball net (gamify recycling) | Moving Arm
4989 | Conductivity | Battery | Voice Commands/Speaker | Ramp+Gravity | Mining Buckets | Flap + Diverter
4990 | Conductivity | Battery | Voice Commands/Speaker | Ramp+Gravity | Mining Buckets | Chutes + Diverter
4991 | Conductivity | Battery | Voice Commands/Speaker | Ramp+Gravity | Mining Buckets | Electric drives
4992 | Conductivity | Battery | Voice Commands/Speaker | Ramp+Gravity | Mining Buckets | Moving Arm
4993 | Conductivity | Battery | Voice Commands/Speaker | Funnel | Hatch & Lock | Flap + Diverter
4994 | Conductivity | Battery | Voice Commands/Speaker | Funnel | Hatch & Lock | Chutes + Diverter
4995 | Conductivity | Battery | Voice Commands/Speaker | Funnel | Hatch & Lock | Electric drives
4996 | Conductivity | Battery | Voice Commands/Speaker | Funnel | Hatch & Lock | Moving Arm
4997 | Conductivity | Battery | Voice Commands/Speaker | Funnel | Chute | Flap + Diverter
4998 | Conductivity | Battery | Voice Commands/Speaker | Funnel | Chute | Chutes + Diverter
4999 | Conductivity | Battery | Voice Commands/Speaker | Funnel | Chute | Electric drives
5000 | Conductivity | Battery | Voice Commands/Speaker | Funnel | Chute | Moving Arm
5001 | Conductivity | Battery | Voice Commands/Speaker | Funnel | Drawer | Flap + Diverter
5002 | Conductivity | Battery | Voice Commands/Speaker | Funnel | Drawer | Chutes + Diverter
5003 | Conductivity | Battery | Voice Commands/Speaker | Funnel | Drawer | Electric drives
5004 | Conductivity | Battery | Voice Commands/Speaker | Funnel | Drawer | Moving Arm
5005 | Conductivity | Battery | Voice Commands/Speaker | Funnel | Electric drive input | Flap + Diverter
5006 | Conductivity | Battery | Voice Commands/Speaker | Funnel | Electric drive input | Chutes + Diverter
5007 | Conductivity | Battery | Voice Commands/Speaker | Funnel | Electric drive input | Electric drives
5008 | Conductivity | Battery | Voice Commands/Speaker | Funnel | Electric drive input | Moving Arm
5009 | Conductivity | Battery | Voice Commands/Speaker | Funnel | Hopper + gate | Flap + Diverter
5010 | Conductivity | Battery | Voice Commands/Speaker | Funnel | Hopper + gate | Chutes + Diverter
5011 | Conductivity | Battery | Voice Commands/Speaker | Funnel | Hopper + gate | Electric drives
5012 | Conductivity | Battery | Voice Commands/Speaker | Funnel | Hopper + gate | Moving Arm
5013 | Conductivity | Battery | Voice Commands/Speaker | Funnel | Flap | Flap + Diverter
5014 | Conductivity | Battery | Voice Commands/Speaker | Funnel | Flap | Chutes + Diverter
5015 | Conductivity | Battery | Voice Commands/Speaker | Funnel | Flap | Electric drives
5016 | Conductivity | Battery | Voice Commands/Speaker | Funnel | Flap | Moving Arm
5017 | Conductivity | Battery | Voice Commands/Speaker | Funnel | Basketball net (gamify recycling) | Flap + Diverter
5018 | Conductivity | Battery | Voice Commands/Speaker | Funnel | Basketball net (gamify recycling) | Chutes + Diverter
5019 | Conductivity | Battery | Voice Commands/Speaker | Funnel | Basketball net (gamify recycling) | Electric drives
5020 | Conductivity | Battery | Voice Commands/Speaker | Funnel | Basketball net (gamify recycling) | Moving Arm
5021 | Conductivity | Battery | Voice Commands/Speaker | Funnel | Mining Buckets | Flap + Diverter
5022 | Conductivity | Battery | Voice Commands/Speaker | Funnel | Mining Buckets | Chutes + Diverter
5023 | Conductivity | Battery | Voice Commands/Speaker | Funnel | Mining Buckets | Electric drives
5024 | Conductivity | Battery | Voice Commands/Speaker | Funnel | Mining Buckets | Moving Arm
5025 | Conductivity | Battery | Voice Commands/Speaker | Conveyor | Hatch & Lock | Flap + Diverter
5026 | Conductivity | Battery | Voice Commands/Speaker | Conveyor | Hatch & Lock | Chutes + Diverter
5027 | Conductivity | Battery | Voice Commands/Speaker | Conveyor | Hatch & Lock | Electric drives
5028 | Conductivity | Battery | Voice Commands/Speaker | Conveyor | Hatch & Lock | Moving Arm
5029 | Conductivity | Battery | Voice Commands/Speaker | Conveyor | Chute | Flap + Diverter
5030 | Conductivity | Battery | Voice Commands/Speaker | Conveyor | Chute | Chutes + Diverter
5031 | Conductivity | Battery | Voice Commands/Speaker | Conveyor | Chute | Electric drives
5032 | Conductivity | Battery | Voice Commands/Speaker | Conveyor | Chute | Moving Arm
5033 | Conductivity | Battery | Voice Commands/Speaker | Conveyor | Drawer | Flap + Diverter
5034 | Conductivity | Battery | Voice Commands/Speaker | Conveyor | Drawer | Chutes + Diverter
5035 | Conductivity | Battery | Voice Commands/Speaker | Conveyor | Drawer | Electric drives
5036 | Conductivity | Battery | Voice Commands/Speaker | Conveyor | Drawer | Moving Arm
5037 | Conductivity | Battery | Voice Commands/Speaker | Conveyor | Electric drive input | Flap + Diverter
5038 | Conductivity | Battery | Voice Commands/Speaker | Conveyor | Electric drive input | Chutes + Diverter
5039 | Conductivity | Battery | Voice Commands/Speaker | Conveyor | Electric drive input | Electric drives
5040 | Conductivity | Battery | Voice Commands/Speaker | Conveyor | Electric drive input | Moving Arm
5041 | Conductivity | Battery | Voice Commands/Speaker | Conveyor | Hopper + gate | Flap + Diverter
5042 | Conductivity | Battery | Voice Commands/Speaker | Conveyor | Hopper + gate | Chutes + Diverter
5043 | Conductivity | Battery | Voice Commands/Speaker | Conveyor | Hopper + gate | Electric drives
5044 | Conductivity | Battery | Voice Commands/Speaker | Conveyor | Hopper + gate | Moving Arm
5045 | Conductivity | Battery | Voice Commands/Speaker | Conveyor | Flap | Flap + Diverter
5046 | Conductivity | Battery | Voice Commands/Speaker | Conveyor | Flap | Chutes + Diverter
5047 | Conductivity | Battery | Voice Commands/Speaker | Conveyor | Flap | Electric drives
5048 | Conductivity | Battery | Voice Commands/Speaker | Conveyor | Flap | Moving Arm
5049 | Conductivity | Battery | Voice Commands/Speaker | Conveyor | Basketball net (gamify recycling) | Flap + Diverter
5050 | Conductivity | Battery | Voice Commands/Speaker | Conveyor | Basketball net (gamify recycling) | Chutes + Diverter
5051 | Conductivity | Battery | Voice Commands/Speaker | Conveyor | Basketball net (gamify recycling) | Electric drives
5052 | Conductivity | Battery | Voice Commands/Speaker | Conveyor | Basketball net (gamify recycling) | Moving Arm
5053 | Conductivity | Battery | Voice Commands/Speaker | Conveyor | Mining Buckets | Flap + Diverter
5054 | Conductivity | Battery | Voice Commands/Speaker | Conveyor | Mining Buckets | Chutes + Diverter
5055 | Conductivity | Battery | Voice Commands/Speaker | Conveyor | Mining Buckets | Electric drives
5056 | Conductivity | Battery | Voice Commands/Speaker | Conveyor | Mining Buckets | Moving Arm
5057 | Conductivity | Battery | Voice Commands/Speaker | Moving Platform | Hatch & Lock | Flap + Diverter
5058 | Conductivity | Battery | Voice Commands/Speaker | Moving Platform | Hatch & Lock | Chutes + Diverter
5059 | Conductivity | Battery | Voice Commands/Speaker | Moving Platform | Hatch & Lock | Electric drives
5060 | Conductivity | Battery | Voice Commands/Speaker | Moving Platform | Hatch & Lock | Moving Arm
5061 | Conductivity | Battery | Voice Commands/Speaker | Moving Platform | Chute | Flap + Diverter
5062 | Conductivity | Battery | Voice Commands/Speaker | Moving Platform | Chute | Chutes + Diverter
5063 | Conductivity | Battery | Voice Commands/Speaker | Moving Platform | Chute | Electric drives
5064 | Conductivity | Battery | Voice Commands/Speaker | Moving Platform | Chute | Moving Arm
5065 | Conductivity | Battery | Voice Commands/Speaker | Moving Platform | Drawer | Flap + Diverter
5066 | Conductivity | Battery | Voice Commands/Speaker | Moving Platform | Drawer | Chutes + Diverter
5067 | Conductivity | Battery | Voice Commands/Speaker | Moving Platform | Drawer | Electric drives
5068 | Conductivity | Battery | Voice Commands/Speaker | Moving Platform | Drawer | Moving Arm
5069 | Conductivity | Battery | Voice Commands/Speaker | Moving Platform | Electric drive input | Flap + Diverter
5070 | Conductivity | Battery | Voice Commands/Speaker | Moving Platform | Electric drive input | Chutes + Diverter
5071 | Conductivity | Battery | Voice Commands/Speaker | Moving Platform | Electric drive input | Electric drives
5072 | Conductivity | Battery | Voice Commands/Speaker | Moving Platform | Electric drive input | Moving Arm
5073 | Conductivity | Battery | Voice Commands/Speaker | Moving Platform | Hopper + gate | Flap + Diverter
5074 | Conductivity | Battery | Voice Commands/Speaker | Moving Platform | Hopper + gate | Chutes + Diverter
5075 | Conductivity | Battery | Voice Commands/Speaker | Moving Platform | Hopper + gate | Electric drives
5076 | Conductivity | Battery | Voice Commands/Speaker | Moving Platform | Hopper + gate | Moving Arm
5077 | Conductivity | Battery | Voice Commands/Speaker | Moving Platform | Flap | Flap + Diverter
5078 | Conductivity | Battery | Voice Commands/Speaker | Moving Platform | Flap | Chutes + Diverter
5079 | Conductivity | Battery | Voice Commands/Speaker | Moving Platform | Flap | Electric drives
5080 | Conductivity | Battery | Voice Commands/Speaker | Moving Platform | Flap | Moving Arm
5081 | Conductivity | Battery | Voice Commands/Speaker | Moving Platform | Basketball net (gamify recycling) | Flap + Diverter
5082 | Conductivity | Battery | Voice Commands/Speaker | Moving Platform | Basketball net (gamify recycling) | Chutes + Diverter
5083 | Conductivity | Battery | Voice Commands/Speaker | Moving Platform | Basketball net (gamify recycling) | Electric drives
5084 | Conductivity | Battery | Voice Commands/Speaker | Moving Platform | Basketball net (gamify recycling) | Moving Arm
5085 | Conductivity | Battery | Voice Commands/Speaker | Moving Platform | Mining Buckets | Flap + Diverter
5086 | Conductivity | Battery | Voice Commands/Speaker | Moving Platform | Mining Buckets | Chutes + Diverter
5087 | Conductivity | Battery | Voice Commands/Speaker | Moving Platform | Mining Buckets | Electric drives
5088 | Conductivity | Battery | Voice Commands/Speaker | Moving Platform | Mining Buckets | Moving Arm
5089 | Conductivity | Battery | Voice Commands/Speaker | Sweeper | Hatch & Lock | Flap + Diverter
5090 | Conductivity | Battery | Voice Commands/Speaker | Sweeper | Hatch & Lock | Chutes + Diverter
5091 | Conductivity | Battery | Voice Commands/Speaker | Sweeper | Hatch & Lock | Electric drives
5092 | Conductivity | Battery | Voice Commands/Speaker | Sweeper | Hatch & Lock | Moving Arm
5093 | Conductivity | Battery | Voice Commands/Speaker | Sweeper | Chute | Flap + Diverter
5094 | Conductivity | Battery | Voice Commands/Speaker | Sweeper | Chute | Chutes + Diverter
5095 | Conductivity | Battery | Voice Commands/Speaker | Sweeper | Chute | Electric drives
5096 | Conductivity | Battery | Voice Commands/Speaker | Sweeper | Chute | Moving Arm
5097 | Conductivity | Battery | Voice Commands/Speaker | Sweeper | Drawer | Flap + Diverter
5098 | Conductivity | Battery | Voice Commands/Speaker | Sweeper | Drawer | Chutes + Diverter
5099 | Conductivity | Battery | Voice Commands/Speaker | Sweeper | Drawer | Electric drives
5100 | Conductivity | Battery | Voice Commands/Speaker | Sweeper | Drawer | Moving Arm
5101 | Conductivity | Battery | Voice Commands/Speaker | Sweeper | Electric drive input | Flap + Diverter
5102 | Conductivity | Battery | Voice Commands/Speaker | Sweeper | Electric drive input | Chutes + Diverter
5103 | Conductivity | Battery | Voice Commands/Speaker | Sweeper | Electric drive input | Electric drives
5104 | Conductivity | Battery | Voice Commands/Speaker | Sweeper | Electric drive input | Moving Arm
5105 | Conductivity | Battery | Voice Commands/Speaker | Sweeper | Hopper + gate | Flap + Diverter
5106 | Conductivity | Battery | Voice Commands/Speaker | Sweeper | Hopper + gate | Chutes + Diverter
5107 | Conductivity | Battery | Voice Commands/Speaker | Sweeper | Hopper + gate | Electric drives
5108 | Conductivity | Battery | Voice Commands/Speaker | Sweeper | Hopper + gate | Moving Arm
5109 | Conductivity | Battery | Voice Commands/Speaker | Sweeper | Flap | Flap + Diverter
5110 | Conductivity | Battery | Voice Commands/Speaker | Sweeper | Flap | Chutes + Diverter
5111 | Conductivity | Battery | Voice Commands/Speaker | Sweeper | Flap | Electric drives
5112 | Conductivity | Battery | Voice Commands/Speaker | Sweeper | Flap | Moving Arm
5113 | Conductivity | Battery | Voice Commands/Speaker | Sweeper | Basketball net (gamify recycling) | Flap + Diverter
5114 | Conductivity | Battery | Voice Commands/Speaker | Sweeper | Basketball net (gamify recycling) | Chutes + Diverter
5115 | Conductivity | Battery | Voice Commands/Speaker | Sweeper | Basketball net (gamify recycling) | Electric drives
5116 | Conductivity | Battery | Voice Commands/Speaker | Sweeper | Basketball net (gamify recycling) | Moving Arm
5117 | Conductivity | Battery | Voice Commands/Speaker | Sweeper | Mining Buckets | Flap + Diverter
5118 | Conductivity | Battery | Voice Commands/Speaker | Sweeper | Mining Buckets | Chutes + Diverter
5119 | Conductivity | Battery | Voice Commands/Speaker | Sweeper | Mining Buckets | Electric drives
5120 | Conductivity | Battery | Voice Commands/Speaker | Sweeper | Mining Buckets | Moving Arm
5121 | Conductivity | Battery | Voice Commands/Speaker | Rollers | Hatch & Lock | Flap + Diverter
5122 | Conductivity | Battery | Voice Commands/Speaker | Rollers | Hatch & Lock | Chutes + Diverter
5123 | Conductivity | Battery | Voice Commands/Speaker | Rollers | Hatch & Lock | Electric drives
5124 | Conductivity | Battery | Voice Commands/Speaker | Rollers | Hatch & Lock | Moving Arm
5125 | Conductivity | Battery | Voice Commands/Speaker | Rollers | Chute | Flap + Diverter
5126 | Conductivity | Battery | Voice Commands/Speaker | Rollers | Chute | Chutes + Diverter
5127 | Conductivity | Battery | Voice Commands/Speaker | Rollers | Chute | Electric drives
5128 | Conductivity | Battery | Voice Commands/Speaker | Rollers | Chute | Moving Arm
5129 | Conductivity | Battery | Voice Commands/Speaker | Rollers | Drawer | Flap + Diverter
5130 | Conductivity | Battery | Voice Commands/Speaker | Rollers | Drawer | Chutes + Diverter
5131 | Conductivity | Battery | Voice Commands/Speaker | Rollers | Drawer | Electric drives
5132 | Conductivity | Battery | Voice Commands/Speaker | Rollers | Drawer | Moving Arm
5133 | Conductivity | Battery | Voice Commands/Speaker | Rollers | Electric drive input | Flap + Diverter
5134 | Conductivity | Battery | Voice Commands/Speaker | Rollers | Electric drive input | Chutes + Diverter
5135 | Conductivity | Battery | Voice Commands/Speaker | Rollers | Electric drive input | Electric drives
5136 | Conductivity | Battery | Voice Commands/Speaker | Rollers | Electric drive input | Moving Arm
5137 | Conductivity | Battery | Voice Commands/Speaker | Rollers | Hopper + gate | Flap + Diverter
5138 | Conductivity | Battery | Voice Commands/Speaker | Rollers | Hopper + gate | Chutes + Diverter
5139 | Conductivity | Battery | Voice Commands/Speaker | Rollers | Hopper + gate | Electric drives
5140 | Conductivity | Battery | Voice Commands/Speaker | Rollers | Hopper + gate | Moving Arm
5141 | Conductivity | Battery | Voice Commands/Speaker | Rollers | Flap | Flap + Diverter
5142 | Conductivity | Battery | Voice Commands/Speaker | Rollers | Flap | Chutes + Diverter
5143 | Conductivity | Battery | Voice Commands/Speaker | Rollers | Flap | Electric drives
5144 | Conductivity | Battery | Voice Commands/Speaker | Rollers | Flap | Moving Arm
5145 | Conductivity | Battery | Voice Commands/Speaker | Rollers | Basketball net (gamify recycling) | Flap + Diverter
5146 | Conductivity | Battery | Voice Commands/Speaker | Rollers | Basketball net (gamify recycling) | Chutes + Diverter
5147 | Conductivity | Battery | Voice Commands/Speaker | Rollers | Basketball net (gamify recycling) | Electric drives
5148 | Conductivity | Battery | Voice Commands/Speaker | Rollers | Basketball net (gamify recycling) | Moving Arm
5149 | Conductivity | Battery | Voice Commands/Speaker | Rollers | Mining Buckets | Flap + Diverter
5150 | Conductivity | Battery | Voice Commands/Speaker | Rollers | Mining Buckets | Chutes + Diverter
5151 | Conductivity | Battery | Voice Commands/Speaker | Rollers | Mining Buckets | Electric drives
5152 | Conductivity | Battery | Voice Commands/Speaker | Rollers | Mining Buckets | Moving Arm
5153 | Conductivity | Battery | Gesture Control | Piston | Hatch & Lock | Flap + Diverter
5154 | Conductivity | Battery | Gesture Control | Piston | Hatch & Lock | Chutes + Diverter
5155 | Conductivity | Battery | Gesture Control | Piston | Hatch & Lock | Electric drives
5156 | Conductivity | Battery | Gesture Control | Piston | Hatch & Lock | Moving Arm
5157 | Conductivity | Battery | Gesture Control | Piston | Chute | Flap + Diverter
5158 | Conductivity | Battery | Gesture Control | Piston | Chute | Chutes + Diverter
5159 | Conductivity | Battery | Gesture Control | Piston | Chute | Electric drives
5160 | Conductivity | Battery | Gesture Control | Piston | Chute | Moving Arm
5161 | Conductivity | Battery | Gesture Control | Piston | Drawer | Flap + Diverter
5162 | Conductivity | Battery | Gesture Control | Piston | Drawer | Chutes + Diverter
5163 | Conductivity | Battery | Gesture Control | Piston | Drawer | Electric drives
5164 | Conductivity | Battery | Gesture Control | Piston | Drawer | Moving Arm
5165 | Conductivity | Battery | Gesture Control | Piston | Electric drive input | Flap + Diverter
5166 | Conductivity | Battery | Gesture Control | Piston | Electric drive input | Chutes + Diverter
5167 | Conductivity | Battery | Gesture Control | Piston | Electric drive input | Electric drives
5168 | Conductivity | Battery | Gesture Control | Piston | Electric drive input | Moving Arm
5169 | Conductivity | Battery | Gesture Control | Piston | Hopper + gate | Flap + Diverter
5170 | Conductivity | Battery | Gesture Control | Piston | Hopper + gate | Chutes + Diverter
5171 | Conductivity | Battery | Gesture Control | Piston | Hopper + gate | Electric drives
5172 | Conductivity | Battery | Gesture Control | Piston | Hopper + gate | Moving Arm
5173 | Conductivity | Battery | Gesture Control | Piston | Flap | Flap + Diverter
5174 | Conductivity | Battery | Gesture Control | Piston | Flap | Chutes + Diverter
5175 | Conductivity | Battery | Gesture Control | Piston | Flap | Electric drives
5176 | Conductivity | Battery | Gesture Control | Piston | Flap | Moving Arm
5177 | Conductivity | Battery | Gesture Control | Piston | Basketball net (gamify recycling) | Flap + Diverter
5178 | Conductivity | Battery | Gesture Control | Piston | Basketball net (gamify recycling) | Chutes + Diverter
5179 | Conductivity | Battery | Gesture Control | Piston | Basketball net (gamify recycling) | Electric drives
5180 | Conductivity | Battery | Gesture Control | Piston | Basketball net (gamify recycling) | Moving Arm
5181 | Conductivity | Battery | Gesture Control | Piston | Mining Buckets | Flap + Diverter
5182 | Conductivity | Battery | Gesture Control | Piston | Mining Buckets | Chutes + Diverter
5183 | Conductivity | Battery | Gesture Control | Piston | Mining Buckets | Electric drives
5184 | Conductivity | Battery | Gesture Control | Piston | Mining Buckets | Moving Arm
5185 | Conductivity | Battery | Gesture Control | Ramp+Gravity | Hatch & Lock | Flap + Diverter
5186 | Conductivity | Battery | Gesture Control | Ramp+Gravity | Hatch & Lock | Chutes + Diverter
5187 | Conductivity | Battery | Gesture Control | Ramp+Gravity | Hatch & Lock | Electric drives
5188 | Conductivity | Battery | Gesture Control | Ramp+Gravity | Hatch & Lock | Moving Arm
5189 | Conductivity | Battery | Gesture Control | Ramp+Gravity | Chute | Flap + Diverter
5190 | Conductivity | Battery | Gesture Control | Ramp+Gravity | Chute | Chutes + Diverter
5191 | Conductivity | Battery | Gesture Control | Ramp+Gravity | Chute | Electric drives
5192 | Conductivity | Battery | Gesture Control | Ramp+Gravity | Chute | Moving Arm
5193 | Conductivity | Battery | Gesture Control | Ramp+Gravity | Drawer | Flap + Diverter
5194 | Conductivity | Battery | Gesture Control | Ramp+Gravity | Drawer | Chutes + Diverter
5195 | Conductivity | Battery | Gesture Control | Ramp+Gravity | Drawer | Electric drives
5196 | Conductivity | Battery | Gesture Control | Ramp+Gravity | Drawer | Moving Arm
5197 | Conductivity | Battery | Gesture Control | Ramp+Gravity | Electric drive input | Flap + Diverter
5198 | Conductivity | Battery | Gesture Control | Ramp+Gravity | Electric drive input | Chutes + Diverter
5199 | Conductivity | Battery | Gesture Control | Ramp+Gravity | Electric drive input | Electric drives
5200 | Conductivity | Battery | Gesture Control | Ramp+Gravity | Electric drive input | Moving Arm
5201 | Conductivity | Battery | Gesture Control | Ramp+Gravity | Hopper + gate | Flap + Diverter
5202 | Conductivity | Battery | Gesture Control | Ramp+Gravity | Hopper + gate | Chutes + Diverter
5203 | Conductivity | Battery | Gesture Control | Ramp+Gravity | Hopper + gate | Electric drives
5204 | Conductivity | Battery | Gesture Control | Ramp+Gravity | Hopper + gate | Moving Arm
5205 | Conductivity | Battery | Gesture Control | Ramp+Gravity | Flap | Flap + Diverter
5206 | Conductivity | Battery | Gesture Control | Ramp+Gravity | Flap | Chutes + Diverter
5207 | Conductivity | Battery | Gesture Control | Ramp+Gravity | Flap | Electric drives
5208 | Conductivity | Battery | Gesture Control | Ramp+Gravity | Flap | Moving Arm
5209 | Conductivity | Battery | Gesture Control | Ramp+Gravity | Basketball net (gamify recycling) | Flap + Diverter
5210 | Conductivity | Battery | Gesture Control | Ramp+Gravity | Basketball net (gamify recycling) | Chutes + Diverter
5211 | Conductivity | Battery | Gesture Control | Ramp+Gravity | Basketball net (gamify recycling) | Electric drives
5212 | Conductivity | Battery | Gesture Control | Ramp+Gravity | Basketball net (gamify recycling) | Moving Arm
5213 | Conductivity | Battery | Gesture Control | Ramp+Gravity | Mining Buckets | Flap + Diverter
5214 | Conductivity | Battery | Gesture Control | Ramp+Gravity | Mining Buckets | Chutes + Diverter
5215 | Conductivity | Battery | Gesture Control | Ramp+Gravity | Mining Buckets | Electric drives
5216 | Conductivity | Battery | Gesture Control | Ramp+Gravity | Mining Buckets | Moving Arm
5217 | Conductivity | Battery | Gesture Control | Funnel | Hatch & Lock | Flap + Diverter
5218 | Conductivity | Battery | Gesture Control | Funnel | Hatch & Lock | Chutes + Diverter
5219 | Conductivity | Battery | Gesture Control | Funnel | Hatch & Lock | Electric drives
5220 | Conductivity | Battery | Gesture Control | Funnel | Hatch & Lock | Moving Arm
5221 | Conductivity | Battery | Gesture Control | Funnel | Chute | Flap + Diverter
5222 | Conductivity | Battery | Gesture Control | Funnel | Chute | Chutes + Diverter
5223 | Conductivity | Battery | Gesture Control | Funnel | Chute | Electric drives
5224 | Conductivity | Battery | Gesture Control | Funnel | Chute | Moving Arm
5225 | Conductivity | Battery | Gesture Control | Funnel | Drawer | Flap + Diverter
5226 | Conductivity | Battery | Gesture Control | Funnel | Drawer | Chutes + Diverter
5227 | Conductivity | Battery | Gesture Control | Funnel | Drawer | Electric drives
5228 | Conductivity | Battery | Gesture Control | Funnel | Drawer | Moving Arm
5229 | Conductivity | Battery | Gesture Control | Funnel | Electric drive input | Flap + Diverter
5230 | Conductivity | Battery | Gesture Control | Funnel | Electric drive input | Chutes + Diverter
5231 | Conductivity | Battery | Gesture Control | Funnel | Electric drive input | Electric drives
5232 | Conductivity | Battery | Gesture Control | Funnel | Electric drive input | Moving Arm
5233 | Conductivity | Battery | Gesture Control | Funnel | Hopper + gate | Flap + Diverter
5234 | Conductivity | Battery | Gesture Control | Funnel | Hopper + gate | Chutes + Diverter
5235 | Conductivity | Battery | Gesture Control | Funnel | Hopper + gate | Electric drives
5236 | Conductivity | Battery | Gesture Control | Funnel | Hopper + gate | Moving Arm
5237 | Conductivity | Battery | Gesture Control | Funnel | Flap | Flap + Diverter
5238 | Conductivity | Battery | Gesture Control | Funnel | Flap | Chutes + Diverter
5239 | Conductivity | Battery | Gesture Control | Funnel | Flap | Electric drives
5240 | Conductivity | Battery | Gesture Control | Funnel | Flap | Moving Arm
5241 | Conductivity | Battery | Gesture Control | Funnel | Basketball net (gamify recycling) | Flap + Diverter
5242 | Conductivity | Battery | Gesture Control | Funnel | Basketball net (gamify recycling) | Chutes + Diverter
5243 | Conductivity | Battery | Gesture Control | Funnel | Basketball net (gamify recycling) | Electric drives
5244 | Conductivity | Battery | Gesture Control | Funnel | Basketball net (gamify recycling) | Moving Arm
5245 | Conductivity | Battery | Gesture Control | Funnel | Mining Buckets | Flap + Diverter
5246 | Conductivity | Battery | Gesture Control | Funnel | Mining Buckets | Chutes + Diverter
5247 | Conductivity | Battery | Gesture Control | Funnel | Mining Buckets | Electric drives
5248 | Conductivity | Battery | Gesture Control | Funnel | Mining Buckets | Moving Arm
5249 | Conductivity | Battery | Gesture Control | Conveyor | Hatch & Lock | Flap + Diverter
5250 | Conductivity | Battery | Gesture Control | Conveyor | Hatch & Lock | Chutes + Diverter
5251 | Conductivity | Battery | Gesture Control | Conveyor | Hatch & Lock | Electric drives
5252 | Conductivity | Battery | Gesture Control | Conveyor | Hatch & Lock | Moving Arm
5253 | Conductivity | Battery | Gesture Control | Conveyor | Chute | Flap + Diverter
5254 | Conductivity | Battery | Gesture Control | Conveyor | Chute | Chutes + Diverter
5255 | Conductivity | Battery | Gesture Control | Conveyor | Chute | Electric drives
5256 | Conductivity | Battery | Gesture Control | Conveyor | Chute | Moving Arm
5257 | Conductivity | Battery | Gesture Control | Conveyor | Drawer | Flap + Diverter
5258 | Conductivity | Battery | Gesture Control | Conveyor | Drawer | Chutes + Diverter
5259 | Conductivity | Battery | Gesture Control | Conveyor | Drawer | Electric drives
5260 | Conductivity | Battery | Gesture Control | Conveyor | Drawer | Moving Arm
5261 | Conductivity | Battery | Gesture Control | Conveyor | Electric drive input | Flap + Diverter
5262 | Conductivity | Battery | Gesture Control | Conveyor | Electric drive input | Chutes + Diverter
5263 | Conductivity | Battery | Gesture Control | Conveyor | Electric drive input | Electric drives
5264 | Conductivity | Battery | Gesture Control | Conveyor | Electric drive input | Moving Arm
5265 | Conductivity | Battery | Gesture Control | Conveyor | Hopper + gate | Flap + Diverter
5266 | Conductivity | Battery | Gesture Control | Conveyor | Hopper + gate | Chutes + Diverter
5267 | Conductivity | Battery | Gesture Control | Conveyor | Hopper + gate | Electric drives
5268 | Conductivity | Battery | Gesture Control | Conveyor | Hopper + gate | Moving Arm
5269 | Conductivity | Battery | Gesture Control | Conveyor | Flap | Flap + Diverter
5270 | Conductivity | Battery | Gesture Control | Conveyor | Flap | Chutes + Diverter
5271 | Conductivity | Battery | Gesture Control | Conveyor | Flap | Electric drives
5272 | Conductivity | Battery | Gesture Control | Conveyor | Flap | Moving Arm
5273 | Conductivity | Battery | Gesture Control | Conveyor | Basketball net (gamify recycling) | Flap + Diverter
5274 | Conductivity | Battery | Gesture Control | Conveyor | Basketball net (gamify recycling) | Chutes + Diverter
5275 | Conductivity | Battery | Gesture Control | Conveyor | Basketball net (gamify recycling) | Electric drives
5276 | Conductivity | Battery | Gesture Control | Conveyor | Basketball net (gamify recycling) | Moving Arm
5277 | Conductivity | Battery | Gesture Control | Conveyor | Mining Buckets | Flap + Diverter
5278 | Conductivity | Battery | Gesture Control | Conveyor | Mining Buckets | Chutes + Diverter
5279 | Conductivity | Battery | Gesture Control | Conveyor | Mining Buckets | Electric drives
5280 | Conductivity | Battery | Gesture Control | Conveyor | Mining Buckets | Moving Arm
5281 | Conductivity | Battery | Gesture Control | Moving Platform | Hatch & Lock | Flap + Diverter
5282 | Conductivity | Battery | Gesture Control | Moving Platform | Hatch & Lock | Chutes + Diverter
5283 | Conductivity | Battery | Gesture Control | Moving Platform | Hatch & Lock | Electric drives
5284 | Conductivity | Battery | Gesture Control | Moving Platform | Hatch & Lock | Moving Arm
5285 | Conductivity | Battery | Gesture Control | Moving Platform | Chute | Flap + Diverter
5286 | Conductivity | Battery | Gesture Control | Moving Platform | Chute | Chutes + Diverter
5287 | Conductivity | Battery | Gesture Control | Moving Platform | Chute | Electric drives
5288 | Conductivity | Battery | Gesture Control | Moving Platform | Chute | Moving Arm
5289 | Conductivity | Battery | Gesture Control | Moving Platform | Drawer | Flap + Diverter
5290 | Conductivity | Battery | Gesture Control | Moving Platform | Drawer | Chutes + Diverter
5291 | Conductivity | Battery | Gesture Control | Moving Platform | Drawer | Electric drives
5292 | Conductivity | Battery | Gesture Control | Moving Platform | Drawer | Moving Arm
5293 | Conductivity | Battery | Gesture Control | Moving Platform | Electric drive input | Flap + Diverter
5294 | Conductivity | Battery | Gesture Control | Moving Platform | Electric drive input | Chutes + Diverter
5295 | Conductivity | Battery | Gesture Control | Moving Platform | Electric drive input | Electric drives
5296 | Conductivity | Battery | Gesture Control | Moving Platform | Electric drive input | Moving Arm
5297 | Conductivity | Battery | Gesture Control | Moving Platform | Hopper + gate | Flap + Diverter
5298 | Conductivity | Battery | Gesture Control | Moving Platform | Hopper + gate | Chutes + Diverter
5299 | Conductivity | Battery | Gesture Control | Moving Platform | Hopper + gate | Electric drives
5300 | Conductivity | Battery | Gesture Control | Moving Platform | Hopper + gate | Moving Arm
5301 | Conductivity | Battery | Gesture Control | Moving Platform | Flap | Flap + Diverter
5302 | Conductivity | Battery | Gesture Control | Moving Platform | Flap | Chutes + Diverter
5303 | Conductivity | Battery | Gesture Control | Moving Platform | Flap | Electric drives
5304 | Conductivity | Battery | Gesture Control | Moving Platform | Flap | Moving Arm
5305 | Conductivity | Battery | Gesture Control | Moving Platform | Basketball net (gamify recycling) | Flap + Diverter
5306 | Conductivity | Battery | Gesture Control | Moving Platform | Basketball net (gamify recycling) | Chutes + Diverter
5307 | Conductivity | Battery | Gesture Control | Moving Platform | Basketball net (gamify recycling) | Electric drives
5308 | Conductivity | Battery | Gesture Control | Moving Platform | Basketball net (gamify recycling) | Moving Arm
5309 | Conductivity | Battery | Gesture Control | Moving Platform | Mining Buckets | Flap + Diverter
5310 | Conductivity | Battery | Gesture Control | Moving Platform | Mining Buckets | Chutes + Diverter
5311 | Conductivity | Battery | Gesture Control | Moving Platform | Mining Buckets | Electric drives
5312 | Conductivity | Battery | Gesture Control | Moving Platform | Mining Buckets | Moving Arm
5313 | Conductivity | Battery | Gesture Control | Sweeper | Hatch & Lock | Flap + Diverter
5314 | Conductivity | Battery | Gesture Control | Sweeper | Hatch & Lock | Chutes + Diverter
5315 | Conductivity | Battery | Gesture Control | Sweeper | Hatch & Lock | Electric drives
5316 | Conductivity | Battery | Gesture Control | Sweeper | Hatch & Lock | Moving Arm
5317 | Conductivity | Battery | Gesture Control | Sweeper | Chute | Flap + Diverter
5318 | Conductivity | Battery | Gesture Control | Sweeper | Chute | Chutes + Diverter
5319 | Conductivity | Battery | Gesture Control | Sweeper | Chute | Electric drives
5320 | Conductivity | Battery | Gesture Control | Sweeper | Chute | Moving Arm
5321 | Conductivity | Battery | Gesture Control | Sweeper | Drawer | Flap + Diverter
5322 | Conductivity | Battery | Gesture Control | Sweeper | Drawer | Chutes + Diverter
5323 | Conductivity | Battery | Gesture Control | Sweeper | Drawer | Electric drives
5324 | Conductivity | Battery | Gesture Control | Sweeper | Drawer | Moving Arm
5325 | Conductivity | Battery | Gesture Control | Sweeper | Electric drive input | Flap + Diverter
5326 | Conductivity | Battery | Gesture Control | Sweeper | Electric drive input | Chutes + Diverter
5327 | Conductivity | Battery | Gesture Control | Sweeper | Electric drive input | Electric drives
5328 | Conductivity | Battery | Gesture Control | Sweeper | Electric drive input | Moving Arm
5329 | Conductivity | Battery | Gesture Control | Sweeper | Hopper + gate | Flap + Diverter
5330 | Conductivity | Battery | Gesture Control | Sweeper | Hopper + gate | Chutes + Diverter
5331 | Conductivity | Battery | Gesture Control | Sweeper | Hopper + gate | Electric drives
5332 | Conductivity | Battery | Gesture Control | Sweeper | Hopper + gate | Moving Arm
5333 | Conductivity | Battery | Gesture Control | Sweeper | Flap | Flap + Diverter
5334 | Conductivity | Battery | Gesture Control | Sweeper | Flap | Chutes + Diverter
5335 | Conductivity | Battery | Gesture Control | Sweeper | Flap | Electric drives
5336 | Conductivity | Battery | Gesture Control | Sweeper | Flap | Moving Arm
5337 | Conductivity | Battery | Gesture Control | Sweeper | Basketball net (gamify recycling) | Flap + Diverter
5338 | Conductivity | Battery | Gesture Control | Sweeper | Basketball net (gamify recycling) | Chutes + Diverter
5339 | Conductivity | Battery | Gesture Control | Sweeper | Basketball net (gamify recycling) | Electric drives
5340 | Conductivity | Battery | Gesture Control | Sweeper | Basketball net (gamify recycling) | Moving Arm
5341 | Conductivity | Battery | Gesture Control | Sweeper | Mining Buckets | Flap + Diverter
5342 | Conductivity | Battery | Gesture Control | Sweeper | Mining Buckets | Chutes + Diverter
5343 | Conductivity | Battery | Gesture Control | Sweeper | Mining Buckets | Electric drives
5344 | Conductivity | Battery | Gesture Control | Sweeper | Mining Buckets | Moving Arm
5345 | Conductivity | Battery | Gesture Control | Rollers | Hatch & Lock | Flap + Diverter
5346 | Conductivity | Battery | Gesture Control | Rollers | Hatch & Lock | Chutes + Diverter
5347 | Conductivity | Battery | Gesture Control | Rollers | Hatch & Lock | Electric drives
5348 | Conductivity | Battery | Gesture Control | Rollers | Hatch & Lock | Moving Arm
5349 | Conductivity | Battery | Gesture Control | Rollers | Chute | Flap + Diverter
5350 | Conductivity | Battery | Gesture Control | Rollers | Chute | Chutes + Diverter
5351 | Conductivity | Battery | Gesture Control | Rollers | Chute | Electric drives
5352 | Conductivity | Battery | Gesture Control | Rollers | Chute | Moving Arm
5353 | Conductivity | Battery | Gesture Control | Rollers | Drawer | Flap + Diverter
5354 | Conductivity | Battery | Gesture Control | Rollers | Drawer | Chutes + Diverter
5355 | Conductivity | Battery | Gesture Control | Rollers | Drawer | Electric drives
5356 | Conductivity | Battery | Gesture Control | Rollers | Drawer | Moving Arm
5357 | Conductivity | Battery | Gesture Control | Rollers | Electric drive input | Flap + Diverter
5358 | Conductivity | Battery | Gesture Control | Rollers | Electric drive input | Chutes + Diverter
5359 | Conductivity | Battery | Gesture Control | Rollers | Electric drive input | Electric drives
5360 | Conductivity | Battery | Gesture Control | Rollers | Electric drive input | Moving Arm
5361 | Conductivity | Battery | Gesture Control | Rollers | Hopper + gate | Flap + Diverter
5362 | Conductivity | Battery | Gesture Control | Rollers | Hopper + gate | Chutes + Diverter
5363 | Conductivity | Battery | Gesture Control | Rollers | Hopper + gate | Electric drives
5364 | Conductivity | Battery | Gesture Control | Rollers | Hopper + gate | Moving Arm
5365 | Conductivity | Battery | Gesture Control | Rollers | Flap | Flap + Diverter
5366 | Conductivity | Battery | Gesture Control | Rollers | Flap | Chutes + Diverter
5367 | Conductivity | Battery | Gesture Control | Rollers | Flap | Electric drives
5368 | Conductivity | Battery | Gesture Control | Rollers | Flap | Moving Arm
5369 | Conductivity | Battery | Gesture Control | Rollers | Basketball net (gamify recycling) | Flap + Diverter
5370 | Conductivity | Battery | Gesture Control | Rollers | Basketball net (gamify recycling) | Chutes + Diverter
5371 | Conductivity | Battery | Gesture Control | Rollers | Basketball net (gamify recycling) | Electric drives
5372 | Conductivity | Battery | Gesture Control | Rollers | Basketball net (gamify recycling) | Moving Arm
5373 | Conductivity | Battery | Gesture Control | Rollers | Mining Buckets | Flap + Diverter
5374 | Conductivity | Battery | Gesture Control | Rollers | Mining Buckets | Chutes + Diverter
5375 | Conductivity | Battery | Gesture Control | Rollers | Mining Buckets | Electric drives
5376 | Conductivity | Battery | Gesture Control | Rollers | Mining Buckets | Moving Arm
5377 | Image Recognition | Wall power + DC converter | Lights + buttons | Piston | Hatch & Lock | Flap + Diverter
5378 | Image Recognition | Wall power + DC converter | Lights + buttons | Piston | Hatch & Lock | Chutes + Diverter
5379 | Image Recognition | Wall power + DC converter | Lights + buttons | Piston | Hatch & Lock | Electric drives
5380 | Image Recognition | Wall power + DC converter | Lights + buttons | Piston | Hatch & Lock | Moving Arm
5381 | Image Recognition | Wall power + DC converter | Lights + buttons | Piston | Chute | Flap + Diverter
5382 | Image Recognition | Wall power + DC converter | Lights + buttons | Piston | Chute | Chutes + Diverter
5383 | Image Recognition | Wall power + DC converter | Lights + buttons | Piston | Chute | Electric drives
5384 | Image Recognition | Wall power + DC converter | Lights + buttons | Piston | Chute | Moving Arm
5385 | Image Recognition | Wall power + DC converter | Lights + buttons | Piston | Drawer | Flap + Diverter
5386 | Image Recognition | Wall power + DC converter | Lights + buttons | Piston | Drawer | Chutes + Diverter
5387 | Image Recognition | Wall power + DC converter | Lights + buttons | Piston | Drawer | Electric drives
5388 | Image Recognition | Wall power + DC converter | Lights + buttons | Piston | Drawer | Moving Arm
5389 | Image Recognition | Wall power + DC converter | Lights + buttons | Piston | Electric drive input | Flap + Diverter
5390 | Image Recognition | Wall power + DC converter | Lights + buttons | Piston | Electric drive input | Chutes + Diverter
5391 | Image Recognition | Wall power + DC converter | Lights + buttons | Piston | Electric drive input | Electric drives
5392 | Image Recognition | Wall power + DC converter | Lights + buttons | Piston | Electric drive input | Moving Arm
5393 | Image Recognition | Wall power + DC converter | Lights + buttons | Piston | Hopper + gate | Flap + Diverter
5394 | Image Recognition | Wall power + DC converter | Lights + buttons | Piston | Hopper + gate | Chutes + Diverter
5395 | Image Recognition | Wall power + DC converter | Lights + buttons | Piston | Hopper + gate | Electric drives
5396 | Image Recognition | Wall power + DC converter | Lights + buttons | Piston | Hopper + gate | Moving Arm
5397 | Image Recognition | Wall power + DC converter | Lights + buttons | Piston | Flap | Flap + Diverter
5398 | Image Recognition | Wall power + DC converter | Lights + buttons | Piston | Flap | Chutes + Diverter
5399 | Image Recognition | Wall power + DC converter | Lights + buttons | Piston | Flap | Electric drives
5400 | Image Recognition | Wall power + DC converter | Lights + buttons | Piston | Flap | Moving Arm
5401 | Image Recognition | Wall power + DC converter | Lights + buttons | Piston | Basketball net (gamify recycling) | Flap + Diverter
5402 | Image Recognition | Wall power + DC converter | Lights + buttons | Piston | Basketball net (gamify recycling) | Chutes + Diverter
5403 | Image Recognition | Wall power + DC converter | Lights + buttons | Piston | Basketball net (gamify recycling) | Electric drives
5404 | Image Recognition | Wall power + DC converter | Lights + buttons | Piston | Basketball net (gamify recycling) | Moving Arm
5405 | Image Recognition | Wall power + DC converter | Lights + buttons | Piston | Mining Buckets | Flap + Diverter
5406 | Image Recognition | Wall power + DC converter | Lights + buttons | Piston | Mining Buckets | Chutes + Diverter
5407 | Image Recognition | Wall power + DC converter | Lights + buttons | Piston | Mining Buckets | Electric drives
5408 | Image Recognition | Wall power + DC converter | Lights + buttons | Piston | Mining Buckets | Moving Arm
5409 | Image Recognition | Wall power + DC converter | Lights + buttons | Ramp+Gravity | Hatch & Lock | Flap + Diverter
5410 | Image Recognition | Wall power + DC converter | Lights + buttons | Ramp+Gravity | Hatch & Lock | Chutes + Diverter
5411 | Image Recognition | Wall power + DC converter | Lights + buttons | Ramp+Gravity | Hatch & Lock | Electric drives
5412 | Image Recognition | Wall power + DC converter | Lights + buttons | Ramp+Gravity | Hatch & Lock | Moving Arm
5413 | Image Recognition | Wall power + DC converter | Lights + buttons | Ramp+Gravity | Chute | Flap + Diverter
5414 | Image Recognition | Wall power + DC converter | Lights + buttons | Ramp+Gravity | Chute | Chutes + Diverter
5415 | Image Recognition | Wall power + DC converter | Lights + buttons | Ramp+Gravity | Chute | Electric drives
5416 | Image Recognition | Wall power + DC converter | Lights + buttons | Ramp+Gravity | Chute | Moving Arm
5417 | Image Recognition | Wall power + DC converter | Lights + buttons | Ramp+Gravity | Drawer | Flap + Diverter
5418 | Image Recognition | Wall power + DC converter | Lights + buttons | Ramp+Gravity | Drawer | Chutes + Diverter
5419 | Image Recognition | Wall power + DC converter | Lights + buttons | Ramp+Gravity | Drawer | Electric drives
5420 | Image Recognition | Wall power + DC converter | Lights + buttons | Ramp+Gravity | Drawer | Moving Arm
5421 | Image Recognition | Wall power + DC converter | Lights + buttons | Ramp+Gravity | Electric drive input | Flap + Diverter
5422 | Image Recognition | Wall power + DC converter | Lights + buttons | Ramp+Gravity | Electric drive input | Chutes + Diverter
5423 | Image Recognition | Wall power + DC converter | Lights + buttons | Ramp+Gravity | Electric drive input | Electric drives
5424 | Image Recognition | Wall power + DC converter | Lights + buttons | Ramp+Gravity | Electric drive input | Moving Arm
5425 | Image Recognition | Wall power + DC converter | Lights + buttons | Ramp+Gravity | Hopper + gate | Flap + Diverter
5426 | Image Recognition | Wall power + DC converter | Lights + buttons | Ramp+Gravity | Hopper + gate | Chutes + Diverter
5427 | Image Recognition | Wall power + DC converter | Lights + buttons | Ramp+Gravity | Hopper + gate | Electric drives
5428 | Image Recognition | Wall power + DC converter | Lights + buttons | Ramp+Gravity | Hopper + gate | Moving Arm
5429 | Image Recognition | Wall power + DC converter | Lights + buttons | Ramp+Gravity | Flap | Flap + Diverter
5430 | Image Recognition | Wall power + DC converter | Lights + buttons | Ramp+Gravity | Flap | Chutes + Diverter
5431 | Image Recognition | Wall power + DC converter | Lights + buttons | Ramp+Gravity | Flap | Electric drives
5432 | Image Recognition | Wall power + DC converter | Lights + buttons | Ramp+Gravity | Flap | Moving Arm
5433 | Image Recognition | Wall power + DC converter | Lights + buttons | Ramp+Gravity | Basketball net (gamify recycling) | Flap + Diverter
5434 | Image Recognition | Wall power + DC converter | Lights + buttons | Ramp+Gravity | Basketball net (gamify recycling) | Chutes + Diverter
5435 | Image Recognition | Wall power + DC converter | Lights + buttons | Ramp+Gravity | Basketball net (gamify recycling) | Electric drives
5436 | Image Recognition | Wall power + DC converter | Lights + buttons | Ramp+Gravity | Basketball net (gamify recycling) | Moving Arm
5437 | Image Recognition | Wall power + DC converter | Lights + buttons | Ramp+Gravity | Mining Buckets | Flap + Diverter
5438 | Image Recognition | Wall power + DC converter | Lights + buttons | Ramp+Gravity | Mining Buckets | Chutes + Diverter
5439 | Image Recognition | Wall power + DC converter | Lights + buttons | Ramp+Gravity | Mining Buckets | Electric drives
5440 | Image Recognition | Wall power + DC converter | Lights + buttons | Ramp+Gravity | Mining Buckets | Moving Arm
5441 | Image Recognition | Wall power + DC converter | Lights + buttons | Funnel | Hatch & Lock | Flap + Diverter
5442 | Image Recognition | Wall power + DC converter | Lights + buttons | Funnel | Hatch & Lock | Chutes + Diverter
5443 | Image Recognition | Wall power + DC converter | Lights + buttons | Funnel | Hatch & Lock | Electric drives
5444 | Image Recognition | Wall power + DC converter | Lights + buttons | Funnel | Hatch & Lock | Moving Arm
5445 | Image Recognition | Wall power + DC converter | Lights + buttons | Funnel | Chute | Flap + Diverter
5446 | Image Recognition | Wall power + DC converter | Lights + buttons | Funnel | Chute | Chutes + Diverter
5447 | Image Recognition | Wall power + DC converter | Lights + buttons | Funnel | Chute | Electric drives
5448 | Image Recognition | Wall power + DC converter | Lights + buttons | Funnel | Chute | Moving Arm
5449 | Image Recognition | Wall power + DC converter | Lights + buttons | Funnel | Drawer | Flap + Diverter
5450 | Image Recognition | Wall power + DC converter | Lights + buttons | Funnel | Drawer | Chutes + Diverter
5451 | Image Recognition | Wall power + DC converter | Lights + buttons | Funnel | Drawer | Electric drives
5452 | Image Recognition | Wall power + DC converter | Lights + buttons | Funnel | Drawer | Moving Arm
5453 | Image Recognition | Wall power + DC converter | Lights + buttons | Funnel | Electric drive input | Flap + Diverter
5454 | Image Recognition | Wall power + DC converter | Lights + buttons | Funnel | Electric drive input | Chutes + Diverter
5455 | Image Recognition | Wall power + DC converter | Lights + buttons | Funnel | Electric drive input | Electric drives
5456 | Image Recognition | Wall power + DC converter | Lights + buttons | Funnel | Electric drive input | Moving Arm
5457 | Image Recognition | Wall power + DC converter | Lights + buttons | Funnel | Hopper + gate | Flap + Diverter
5458 | Image Recognition | Wall power + DC converter | Lights + buttons | Funnel | Hopper + gate | Chutes + Diverter
5459 | Image Recognition | Wall power + DC converter | Lights + buttons | Funnel | Hopper + gate | Electric drives
5460 | Image Recognition | Wall power + DC converter | Lights + buttons | Funnel | Hopper + gate | Moving Arm
5461 | Image Recognition | Wall power + DC converter | Lights + buttons | Funnel | Flap | Flap + Diverter
5462 | Image Recognition | Wall power + DC converter | Lights + buttons | Funnel | Flap | Chutes + Diverter
5463 | Image Recognition | Wall power + DC converter | Lights + buttons | Funnel | Flap | Electric drives
5464 | Image Recognition | Wall power + DC converter | Lights + buttons | Funnel | Flap | Moving Arm
5465 | Image Recognition | Wall power + DC converter | Lights + buttons | Funnel | Basketball net (gamify recycling) | Flap + Diverter
5466 | Image Recognition | Wall power + DC converter | Lights + buttons | Funnel | Basketball net (gamify recycling) | Chutes + Diverter
5467 | Image Recognition | Wall power + DC converter | Lights + buttons | Funnel | Basketball net (gamify recycling) | Electric drives
5468 | Image Recognition | Wall power + DC converter | Lights + buttons | Funnel | Basketball net (gamify recycling) | Moving Arm
5469 | Image Recognition | Wall power + DC converter | Lights + buttons | Funnel | Mining Buckets | Flap + Diverter
5470 | Image Recognition | Wall power + DC converter | Lights + buttons | Funnel | Mining Buckets | Chutes + Diverter
5471 | Image Recognition | Wall power + DC converter | Lights + buttons | Funnel | Mining Buckets | Electric drives
5472 | Image Recognition | Wall power + DC converter | Lights + buttons | Funnel | Mining Buckets | Moving Arm
5473 | Image Recognition | Wall power + DC converter | Lights + buttons | Conveyor | Hatch & Lock | Flap + Diverter
5474 | Image Recognition | Wall power + DC converter | Lights + buttons | Conveyor | Hatch & Lock | Chutes + Diverter
5475 | Image Recognition | Wall power + DC converter | Lights + buttons | Conveyor | Hatch & Lock | Electric drives
5476 | Image Recognition | Wall power + DC converter | Lights + buttons | Conveyor | Hatch & Lock | Moving Arm
5477 | Image Recognition | Wall power + DC converter | Lights + buttons | Conveyor | Chute | Flap + Diverter
5478 | Image Recognition | Wall power + DC converter | Lights + buttons | Conveyor | Chute | Chutes + Diverter
5479 | Image Recognition | Wall power + DC converter | Lights + buttons | Conveyor | Chute | Electric drives
5480 | Image Recognition | Wall power + DC converter | Lights + buttons | Conveyor | Chute | Moving Arm
5481 | Image Recognition | Wall power + DC converter | Lights + buttons | Conveyor | Drawer | Flap + Diverter
5482 | Image Recognition | Wall power + DC converter | Lights + buttons | Conveyor | Drawer | Chutes + Diverter
5483 | Image Recognition | Wall power + DC converter | Lights + buttons | Conveyor | Drawer | Electric drives
5484 | Image Recognition | Wall power + DC converter | Lights + buttons | Conveyor | Drawer | Moving Arm
5485 | Image Recognition | Wall power + DC converter | Lights + buttons | Conveyor | Electric drive input | Flap + Diverter
5486 | Image Recognition | Wall power + DC converter | Lights + buttons | Conveyor | Electric drive input | Chutes + Diverter
5487 | Image Recognition | Wall power + DC converter | Lights + buttons | Conveyor | Electric drive input | Electric drives
5488 | Image Recognition | Wall power + DC converter | Lights + buttons | Conveyor | Electric drive input | Moving Arm
5489 | Image Recognition | Wall power + DC converter | Lights + buttons | Conveyor | Hopper + gate | Flap + Diverter
5490 | Image Recognition | Wall power + DC converter | Lights + buttons | Conveyor | Hopper + gate | Chutes + Diverter
5491 | Image Recognition | Wall power + DC converter | Lights + buttons | Conveyor | Hopper + gate | Electric drives
5492 | Image Recognition | Wall power + DC converter | Lights + buttons | Conveyor | Hopper + gate | Moving Arm
5493 | Image Recognition | Wall power + DC converter | Lights + buttons | Conveyor | Flap | Flap + Diverter
5494 | Image Recognition | Wall power + DC converter | Lights + buttons | Conveyor | Flap | Chutes + Diverter
5495 | Image Recognition | Wall power + DC converter | Lights + buttons | Conveyor | Flap | Electric drives
5496 | Image Recognition | Wall power + DC converter | Lights + buttons | Conveyor | Flap | Moving Arm
5497 | Image Recognition | Wall power + DC converter | Lights + buttons | Conveyor | Basketball net (gamify recycling) | Flap + Diverter
5498 | Image Recognition | Wall power + DC converter | Lights + buttons | Conveyor | Basketball net (gamify recycling) | Chutes + Diverter
5499 | Image Recognition | Wall power + DC converter | Lights + buttons | Conveyor | Basketball net (gamify recycling) | Electric drives
5500 | Image Recognition | Wall power + DC converter | Lights + buttons | Conveyor | Basketball net (gamify recycling) | Moving Arm
5501 | Image Recognition | Wall power + DC converter | Lights + buttons | Conveyor | Mining Buckets | Flap + Diverter
5502 | Image Recognition | Wall power + DC converter | Lights + buttons | Conveyor | Mining Buckets | Chutes + Diverter
5503 | Image Recognition | Wall power + DC converter | Lights + buttons | Conveyor | Mining Buckets | Electric drives
5504 | Image Recognition | Wall power + DC converter | Lights + buttons | Conveyor | Mining Buckets | Moving Arm
5505 | Image Recognition | Wall power + DC converter | Lights + buttons | Moving Platform | Hatch & Lock | Flap + Diverter
5506 | Image Recognition | Wall power + DC converter | Lights + buttons | Moving Platform | Hatch & Lock | Chutes + Diverter
5507 | Image Recognition | Wall power + DC converter | Lights + buttons | Moving Platform | Hatch & Lock | Electric drives
5508 | Image Recognition | Wall power + DC converter | Lights + buttons | Moving Platform | Hatch & Lock | Moving Arm
5509 | Image Recognition | Wall power + DC converter | Lights + buttons | Moving Platform | Chute | Flap + Diverter
5510 | Image Recognition | Wall power + DC converter | Lights + buttons | Moving Platform | Chute | Chutes + Diverter
5511 | Image Recognition | Wall power + DC converter | Lights + buttons | Moving Platform | Chute | Electric drives
5512 | Image Recognition | Wall power + DC converter | Lights + buttons | Moving Platform | Chute | Moving Arm
5513 | Image Recognition | Wall power + DC converter | Lights + buttons | Moving Platform | Drawer | Flap + Diverter
5514 | Image Recognition | Wall power + DC converter | Lights + buttons | Moving Platform | Drawer | Chutes + Diverter
5515 | Image Recognition | Wall power + DC converter | Lights + buttons | Moving Platform | Drawer | Electric drives
5516 | Image Recognition | Wall power + DC converter | Lights + buttons | Moving Platform | Drawer | Moving Arm
5517 | Image Recognition | Wall power + DC converter | Lights + buttons | Moving Platform | Electric drive input | Flap + Diverter
5518 | Image Recognition | Wall power + DC converter | Lights + buttons | Moving Platform | Electric drive input | Chutes + Diverter
5519 | Image Recognition | Wall power + DC converter | Lights + buttons | Moving Platform | Electric drive input | Electric drives
5520 | Image Recognition | Wall power + DC converter | Lights + buttons | Moving Platform | Electric drive input | Moving Arm
5521 | Image Recognition | Wall power + DC converter | Lights + buttons | Moving Platform | Hopper + gate | Flap + Diverter
5522 | Image Recognition | Wall power + DC converter | Lights + buttons | Moving Platform | Hopper + gate | Chutes + Diverter
5523 | Image Recognition | Wall power + DC converter | Lights + buttons | Moving Platform | Hopper + gate | Electric drives
5524 | Image Recognition | Wall power + DC converter | Lights + buttons | Moving Platform | Hopper + gate | Moving Arm
5525 | Image Recognition | Wall power + DC converter | Lights + buttons | Moving Platform | Flap | Flap + Diverter
5526 | Image Recognition | Wall power + DC converter | Lights + buttons | Moving Platform | Flap | Chutes + Diverter
5527 | Image Recognition | Wall power + DC converter | Lights + buttons | Moving Platform | Flap | Electric drives
5528 | Image Recognition | Wall power + DC converter | Lights + buttons | Moving Platform | Flap | Moving Arm
5529 | Image Recognition | Wall power + DC converter | Lights + buttons | Moving Platform | Basketball net (gamify recycling) | Flap + Diverter
5530 | Image Recognition | Wall power + DC converter | Lights + buttons | Moving Platform | Basketball net (gamify recycling) | Chutes + Diverter
5531 | Image Recognition | Wall power + DC converter | Lights + buttons | Moving Platform | Basketball net (gamify recycling) | Electric drives
5532 | Image Recognition | Wall power + DC converter | Lights + buttons | Moving Platform | Basketball net (gamify recycling) | Moving Arm
5533 | Image Recognition | Wall power + DC converter | Lights + buttons | Moving Platform | Mining Buckets | Flap + Diverter
5534 | Image Recognition | Wall power + DC converter | Lights + buttons | Moving Platform | Mining Buckets | Chutes + Diverter
5535 | Image Recognition | Wall power + DC converter | Lights + buttons | Moving Platform | Mining Buckets | Electric drives
5536 | Image Recognition | Wall power + DC converter | Lights + buttons | Moving Platform | Mining Buckets | Moving Arm
5537 | Image Recognition | Wall power + DC converter | Lights + buttons | Sweeper | Hatch & Lock | Flap + Diverter
5538 | Image Recognition | Wall power + DC converter | Lights + buttons | Sweeper | Hatch & Lock | Chutes + Diverter
5539 | Image Recognition | Wall power + DC converter | Lights + buttons | Sweeper | Hatch & Lock | Electric drives
5540 | Image Recognition | Wall power + DC converter | Lights + buttons | Sweeper | Hatch & Lock | Moving Arm
5541 | Image Recognition | Wall power + DC converter | Lights + buttons | Sweeper | Chute | Flap + Diverter
5542 | Image Recognition | Wall power + DC converter | Lights + buttons | Sweeper | Chute | Chutes + Diverter
5543 | Image Recognition | Wall power + DC converter | Lights + buttons | Sweeper | Chute | Electric drives
5544 | Image Recognition | Wall power + DC converter | Lights + buttons | Sweeper | Chute | Moving Arm
5545 | Image Recognition | Wall power + DC converter | Lights + buttons | Sweeper | Drawer | Flap + Diverter
5546 | Image Recognition | Wall power + DC converter | Lights + buttons | Sweeper | Drawer | Chutes + Diverter
5547 | Image Recognition | Wall power + DC converter | Lights + buttons | Sweeper | Drawer | Electric drives
5548 | Image Recognition | Wall power + DC converter | Lights + buttons | Sweeper | Drawer | Moving Arm
5549 | Image Recognition | Wall power + DC converter | Lights + buttons | Sweeper | Electric drive input | Flap + Diverter
5550 | Image Recognition | Wall power + DC converter | Lights + buttons | Sweeper | Electric drive input | Chutes + Diverter
5551 | Image Recognition | Wall power + DC converter | Lights + buttons | Sweeper | Electric drive input | Electric drives
5552 | Image Recognition | Wall power + DC converter | Lights + buttons | Sweeper | Electric drive input | Moving Arm
5553 | Image Recognition | Wall power + DC converter | Lights + buttons | Sweeper | Hopper + gate | Flap + Diverter
5554 | Image Recognition | Wall power + DC converter | Lights + buttons | Sweeper | Hopper + gate | Chutes + Diverter
5555 | Image Recognition | Wall power + DC converter | Lights + buttons | Sweeper | Hopper + gate | Electric drives
5556 | Image Recognition | Wall power + DC converter | Lights + buttons | Sweeper | Hopper + gate | Moving Arm
5557 | Image Recognition | Wall power + DC converter | Lights + buttons | Sweeper | Flap | Flap + Diverter
5558 | Image Recognition | Wall power + DC converter | Lights + buttons | Sweeper | Flap | Chutes + Diverter
5559 | Image Recognition | Wall power + DC converter | Lights + buttons | Sweeper | Flap | Electric drives
5560 | Image Recognition | Wall power + DC converter | Lights + buttons | Sweeper | Flap | Moving Arm
5561 | Image Recognition | Wall power + DC converter | Lights + buttons | Sweeper | Basketball net (gamify recycling) | Flap + Diverter
5562 | Image Recognition | Wall power + DC converter | Lights + buttons | Sweeper | Basketball net (gamify recycling) | Chutes + Diverter
5563 | Image Recognition | Wall power + DC converter | Lights + buttons | Sweeper | Basketball net (gamify recycling) | Electric drives
5564 | Image Recognition | Wall power + DC converter | Lights + buttons | Sweeper | Basketball net (gamify recycling) | Moving Arm
5565 | Image Recognition | Wall power + DC converter | Lights + buttons | Sweeper | Mining Buckets | Flap + Diverter
5566 | Image Recognition | Wall power + DC converter | Lights + buttons | Sweeper | Mining Buckets | Chutes + Diverter
5567 | Image Recognition | Wall power + DC converter | Lights + buttons | Sweeper | Mining Buckets | Electric drives
5568 | Image Recognition | Wall power + DC converter | Lights + buttons | Sweeper | Mining Buckets | Moving Arm
5569 | Image Recognition | Wall power + DC converter | Lights + buttons | Rollers | Hatch & Lock | Flap + Diverter
5570 | Image Recognition | Wall power + DC converter | Lights + buttons | Rollers | Hatch & Lock | Chutes + Diverter
5571 | Image Recognition | Wall power + DC converter | Lights + buttons | Rollers | Hatch & Lock | Electric drives
5572 | Image Recognition | Wall power + DC converter | Lights + buttons | Rollers | Hatch & Lock | Moving Arm
5573 | Image Recognition | Wall power + DC converter | Lights + buttons | Rollers | Chute | Flap + Diverter
5574 | Image Recognition | Wall power + DC converter | Lights + buttons | Rollers | Chute | Chutes + Diverter
5575 | Image Recognition | Wall power + DC converter | Lights + buttons | Rollers | Chute | Electric drives
5576 | Image Recognition | Wall power + DC converter | Lights + buttons | Rollers | Chute | Moving Arm
5577 | Image Recognition | Wall power + DC converter | Lights + buttons | Rollers | Drawer | Flap + Diverter
5578 | Image Recognition | Wall power + DC converter | Lights + buttons | Rollers | Drawer | Chutes + Diverter
5579 | Image Recognition | Wall power + DC converter | Lights + buttons | Rollers | Drawer | Electric drives
5580 | Image Recognition | Wall power + DC converter | Lights + buttons | Rollers | Drawer | Moving Arm
5581 | Image Recognition | Wall power + DC converter | Lights + buttons | Rollers | Electric drive input | Flap + Diverter
5582 | Image Recognition | Wall power + DC converter | Lights + buttons | Rollers | Electric drive input | Chutes + Diverter
5583 | Image Recognition | Wall power + DC converter | Lights + buttons | Rollers | Electric drive input | Electric drives
5584 | Image Recognition | Wall power + DC converter | Lights + buttons | Rollers | Electric drive input | Moving Arm
5585 | Image Recognition | Wall power + DC converter | Lights + buttons | Rollers | Hopper + gate | Flap + Diverter
5586 | Image Recognition | Wall power + DC converter | Lights + buttons | Rollers | Hopper + gate | Chutes + Diverter
5587 | Image Recognition | Wall power + DC converter | Lights + buttons | Rollers | Hopper + gate | Electric drives
5588 | Image Recognition | Wall power + DC converter | Lights + buttons | Rollers | Hopper + gate | Moving Arm
5589 | Image Recognition | Wall power + DC converter | Lights + buttons | Rollers | Flap | Flap + Diverter
5590 | Image Recognition | Wall power + DC converter | Lights + buttons | Rollers | Flap | Chutes + Diverter
5591 | Image Recognition | Wall power + DC converter | Lights + buttons | Rollers | Flap | Electric drives
5592 | Image Recognition | Wall power + DC converter | Lights + buttons | Rollers | Flap | Moving Arm
5593 | Image Recognition | Wall power + DC converter | Lights + buttons | Rollers | Basketball net (gamify recycling) | Flap + Diverter
5594 | Image Recognition | Wall power + DC converter | Lights + buttons | Rollers | Basketball net (gamify recycling) | Chutes + Diverter
5595 | Image Recognition | Wall power + DC converter | Lights + buttons | Rollers | Basketball net (gamify recycling) | Electric drives
5596 | Image Recognition | Wall power + DC converter | Lights + buttons | Rollers | Basketball net (gamify recycling) | Moving Arm
5597 | Image Recognition | Wall power + DC converter | Lights + buttons | Rollers | Mining Buckets | Flap + Diverter
5598 | Image Recognition | Wall power + DC converter | Lights + buttons | Rollers | Mining Buckets | Chutes + Diverter
5599 | Image Recognition | Wall power + DC converter | Lights + buttons | Rollers | Mining Buckets | Electric drives
5600 | Image Recognition | Wall power + DC converter | Lights + buttons | Rollers | Mining Buckets | Moving Arm
5601 | Image Recognition | Wall power + DC converter | Touchscreen | Piston | Hatch & Lock | Flap + Diverter
5602 | Image Recognition | Wall power + DC converter | Touchscreen | Piston | Hatch & Lock | Chutes + Diverter
5603 | Image Recognition | Wall power + DC converter | Touchscreen | Piston | Hatch & Lock | Electric drives
5604 | Image Recognition | Wall power + DC converter | Touchscreen | Piston | Hatch & Lock | Moving Arm
5605 | Image Recognition | Wall power + DC converter | Touchscreen | Piston | Chute | Flap + Diverter
5606 | Image Recognition | Wall power + DC converter | Touchscreen | Piston | Chute | Chutes + Diverter
5607 | Image Recognition | Wall power + DC converter | Touchscreen | Piston | Chute | Electric drives
5608 | Image Recognition | Wall power + DC converter | Touchscreen | Piston | Chute | Moving Arm
5609 | Image Recognition | Wall power + DC converter | Touchscreen | Piston | Drawer | Flap + Diverter
5610 | Image Recognition | Wall power + DC converter | Touchscreen | Piston | Drawer | Chutes + Diverter
5611 | Image Recognition | Wall power + DC converter | Touchscreen | Piston | Drawer | Electric drives
5612 | Image Recognition | Wall power + DC converter | Touchscreen | Piston | Drawer | Moving Arm
5613 | Image Recognition | Wall power + DC converter | Touchscreen | Piston | Electric drive input | Flap + Diverter
5614 | Image Recognition | Wall power + DC converter | Touchscreen | Piston | Electric drive input | Chutes + Diverter
5615 | Image Recognition | Wall power + DC converter | Touchscreen | Piston | Electric drive input | Electric drives
5616 | Image Recognition | Wall power + DC converter | Touchscreen | Piston | Electric drive input | Moving Arm
5617 | Image Recognition | Wall power + DC converter | Touchscreen | Piston | Hopper + gate | Flap + Diverter
5618 | Image Recognition | Wall power + DC converter | Touchscreen | Piston | Hopper + gate | Chutes + Diverter
5619 | Image Recognition | Wall power + DC converter | Touchscreen | Piston | Hopper + gate | Electric drives
5620 | Image Recognition | Wall power + DC converter | Touchscreen | Piston | Hopper + gate | Moving Arm
5621 | Image Recognition | Wall power + DC converter | Touchscreen | Piston | Flap | Flap + Diverter
5622 | Image Recognition | Wall power + DC converter | Touchscreen | Piston | Flap | Chutes + Diverter
5623 | Image Recognition | Wall power + DC converter | Touchscreen | Piston | Flap | Electric drives
5624 | Image Recognition | Wall power + DC converter | Touchscreen | Piston | Flap | Moving Arm
5625 | Image Recognition | Wall power + DC converter | Touchscreen | Piston | Basketball net (gamify recycling) | Flap + Diverter
5626 | Image Recognition | Wall power + DC converter | Touchscreen | Piston | Basketball net (gamify recycling) | Chutes + Diverter
5627 | Image Recognition | Wall power + DC converter | Touchscreen | Piston | Basketball net (gamify recycling) | Electric drives
5628 | Image Recognition | Wall power + DC converter | Touchscreen | Piston | Basketball net (gamify recycling) | Moving Arm
5629 | Image Recognition | Wall power + DC converter | Touchscreen | Piston | Mining Buckets | Flap + Diverter
5630 | Image Recognition | Wall power + DC converter | Touchscreen | Piston | Mining Buckets | Chutes + Diverter
5631 | Image Recognition | Wall power + DC converter | Touchscreen | Piston | Mining Buckets | Electric drives
5632 | Image Recognition | Wall power + DC converter | Touchscreen | Piston | Mining Buckets | Moving Arm
5633 | Image Recognition | Wall power + DC converter | Touchscreen | Ramp+Gravity | Hatch & Lock | Flap + Diverter
5634 | Image Recognition | Wall power + DC converter | Touchscreen | Ramp+Gravity | Hatch & Lock | Chutes + Diverter
5635 | Image Recognition | Wall power + DC converter | Touchscreen | Ramp+Gravity | Hatch & Lock | Electric drives
5636 | Image Recognition | Wall power + DC converter | Touchscreen | Ramp+Gravity | Hatch & Lock | Moving Arm
5637 | Image Recognition | Wall power + DC converter | Touchscreen | Ramp+Gravity | Chute | Flap + Diverter
5638 | Image Recognition | Wall power + DC converter | Touchscreen | Ramp+Gravity | Chute | Chutes + Diverter
5639 | Image Recognition | Wall power + DC converter | Touchscreen | Ramp+Gravity | Chute | Electric drives
5640 | Image Recognition | Wall power + DC converter | Touchscreen | Ramp+Gravity | Chute | Moving Arm
5641 | Image Recognition | Wall power + DC converter | Touchscreen | Ramp+Gravity | Drawer | Flap + Diverter
5642 | Image Recognition | Wall power + DC converter | Touchscreen | Ramp+Gravity | Drawer | Chutes + Diverter
5643 | Image Recognition | Wall power + DC converter | Touchscreen | Ramp+Gravity | Drawer | Electric drives
5644 | Image Recognition | Wall power + DC converter | Touchscreen | Ramp+Gravity | Drawer | Moving Arm
5645 | Image Recognition | Wall power + DC converter | Touchscreen | Ramp+Gravity | Electric drive input | Flap + Diverter
5646 | Image Recognition | Wall power + DC converter | Touchscreen | Ramp+Gravity | Electric drive input | Chutes + Diverter
5647 | Image Recognition | Wall power + DC converter | Touchscreen | Ramp+Gravity | Electric drive input | Electric drives
5648 | Image Recognition | Wall power + DC converter | Touchscreen | Ramp+Gravity | Electric drive input | Moving Arm
5649 | Image Recognition | Wall power + DC converter | Touchscreen | Ramp+Gravity | Hopper + gate | Flap + Diverter
5650 | Image Recognition | Wall power + DC converter | Touchscreen | Ramp+Gravity | Hopper + gate | Chutes + Diverter
5651 | Image Recognition | Wall power + DC converter | Touchscreen | Ramp+Gravity | Hopper + gate | Electric drives
5652 | Image Recognition | Wall power + DC converter | Touchscreen | Ramp+Gravity | Hopper + gate | Moving Arm
5653 | Image Recognition | Wall power + DC converter | Touchscreen | Ramp+Gravity | Flap | Flap + Diverter
5654 | Image Recognition | Wall power + DC converter | Touchscreen | Ramp+Gravity | Flap | Chutes + Diverter
5655 | Image Recognition | Wall power + DC converter | Touchscreen | Ramp+Gravity | Flap | Electric drives
5656 | Image Recognition | Wall power + DC converter | Touchscreen | Ramp+Gravity | Flap | Moving Arm
5657 | Image Recognition | Wall power + DC converter | Touchscreen | Ramp+Gravity | Basketball net (gamify recycling) | Flap + Diverter
5658 | Image Recognition | Wall power + DC converter | Touchscreen | Ramp+Gravity | Basketball net (gamify recycling) | Chutes + Diverter
5659 | Image Recognition | Wall power + DC converter | Touchscreen | Ramp+Gravity | Basketball net (gamify recycling) | Electric drives
5660 | Image Recognition | Wall power + DC converter | Touchscreen | Ramp+Gravity | Basketball net (gamify recycling) | Moving Arm
5661 | Image Recognition | Wall power + DC converter | Touchscreen | Ramp+Gravity | Mining Buckets | Flap + Diverter
5662 | Image Recognition | Wall power + DC converter | Touchscreen | Ramp+Gravity | Mining Buckets | Chutes + Diverter
5663 | Image Recognition | Wall power + DC converter | Touchscreen | Ramp+Gravity | Mining Buckets | Electric drives
5664 | Image Recognition | Wall power + DC converter | Touchscreen | Ramp+Gravity | Mining Buckets | Moving Arm
5665 | Image Recognition | Wall power + DC converter | Touchscreen | Funnel | Hatch & Lock | Flap + Diverter
5666 | Image Recognition | Wall power + DC converter | Touchscreen | Funnel | Hatch & Lock | Chutes + Diverter
5667 | Image Recognition | Wall power + DC converter | Touchscreen | Funnel | Hatch & Lock | Electric drives
5668 | Image Recognition | Wall power + DC converter | Touchscreen | Funnel | Hatch & Lock | Moving Arm
5669 | Image Recognition | Wall power + DC converter | Touchscreen | Funnel | Chute | Flap + Diverter
5670 | Image Recognition | Wall power + DC converter | Touchscreen | Funnel | Chute | Chutes + Diverter
5671 | Image Recognition | Wall power + DC converter | Touchscreen | Funnel | Chute | Electric drives
5672 | Image Recognition | Wall power + DC converter | Touchscreen | Funnel | Chute | Moving Arm
5673 | Image Recognition | Wall power + DC converter | Touchscreen | Funnel | Drawer | Flap + Diverter
5674 | Image Recognition | Wall power + DC converter | Touchscreen | Funnel | Drawer | Chutes + Diverter
5675 | Image Recognition | Wall power + DC converter | Touchscreen | Funnel | Drawer | Electric drives
5676 | Image Recognition | Wall power + DC converter | Touchscreen | Funnel | Drawer | Moving Arm
5677 | Image Recognition | Wall power + DC converter | Touchscreen | Funnel | Electric drive input | Flap + Diverter
5678 | Image Recognition | Wall power + DC converter | Touchscreen | Funnel | Electric drive input | Chutes + Diverter
5679 | Image Recognition | Wall power + DC converter | Touchscreen | Funnel | Electric drive input | Electric drives
5680 | Image Recognition | Wall power + DC converter | Touchscreen | Funnel | Electric drive input | Moving Arm
5681 | Image Recognition | Wall power + DC converter | Touchscreen | Funnel | Hopper + gate | Flap + Diverter
5682 | Image Recognition | Wall power + DC converter | Touchscreen | Funnel | Hopper + gate | Chutes + Diverter
5683 | Image Recognition | Wall power + DC converter | Touchscreen | Funnel | Hopper + gate | Electric drives
5684 | Image Recognition | Wall power + DC converter | Touchscreen | Funnel | Hopper + gate | Moving Arm
5685 | Image Recognition | Wall power + DC converter | Touchscreen | Funnel | Flap | Flap + Diverter
5686 | Image Recognition | Wall power + DC converter | Touchscreen | Funnel | Flap | Chutes + Diverter
5687 | Image Recognition | Wall power + DC converter | Touchscreen | Funnel | Flap | Electric drives
5688 | Image Recognition | Wall power + DC converter | Touchscreen | Funnel | Flap | Moving Arm
5689 | Image Recognition | Wall power + DC converter | Touchscreen | Funnel | Basketball net (gamify recycling) | Flap + Diverter
5690 | Image Recognition | Wall power + DC converter | Touchscreen | Funnel | Basketball net (gamify recycling) | Chutes + Diverter
5691 | Image Recognition | Wall power + DC converter | Touchscreen | Funnel | Basketball net (gamify recycling) | Electric drives
5692 | Image Recognition | Wall power + DC converter | Touchscreen | Funnel | Basketball net (gamify recycling) | Moving Arm
5693 | Image Recognition | Wall power + DC converter | Touchscreen | Funnel | Mining Buckets | Flap + Diverter
5694 | Image Recognition | Wall power + DC converter | Touchscreen | Funnel | Mining Buckets | Chutes + Diverter
5695 | Image Recognition | Wall power + DC converter | Touchscreen | Funnel | Mining Buckets | Electric drives
5696 | Image Recognition | Wall power + DC converter | Touchscreen | Funnel | Mining Buckets | Moving Arm
5697 | Image Recognition | Wall power + DC converter | Touchscreen | Conveyor | Hatch & Lock | Flap + Diverter
5698 | Image Recognition | Wall power + DC converter | Touchscreen | Conveyor | Hatch & Lock | Chutes + Diverter
5699 | Image Recognition | Wall power + DC converter | Touchscreen | Conveyor | Hatch & Lock | Electric drives
5700 | Image Recognition | Wall power + DC converter | Touchscreen | Conveyor | Hatch & Lock | Moving Arm
5701 | Image Recognition | Wall power + DC converter | Touchscreen | Conveyor | Chute | Flap + Diverter
5702 | Image Recognition | Wall power + DC converter | Touchscreen | Conveyor | Chute | Chutes + Diverter
5703 | Image Recognition | Wall power + DC converter | Touchscreen | Conveyor | Chute | Electric drives
5704 | Image Recognition | Wall power + DC converter | Touchscreen | Conveyor | Chute | Moving Arm
5705 | Image Recognition | Wall power + DC converter | Touchscreen | Conveyor | Drawer | Flap + Diverter
5706 | Image Recognition | Wall power + DC converter | Touchscreen | Conveyor | Drawer | Chutes + Diverter
5707 | Image Recognition | Wall power + DC converter | Touchscreen | Conveyor | Drawer | Electric drives
5708 | Image Recognition | Wall power + DC converter | Touchscreen | Conveyor | Drawer | Moving Arm
5709 | Image Recognition | Wall power + DC converter | Touchscreen | Conveyor | Electric drive input | Flap + Diverter
5710 | Image Recognition | Wall power + DC converter | Touchscreen | Conveyor | Electric drive input | Chutes + Diverter
5711 | Image Recognition | Wall power + DC converter | Touchscreen | Conveyor | Electric drive input | Electric drives
5712 | Image Recognition | Wall power + DC converter | Touchscreen | Conveyor | Electric drive input | Moving Arm
5713 | Image Recognition | Wall power + DC converter | Touchscreen | Conveyor | Hopper + gate | Flap + Diverter
5714 | Image Recognition | Wall power + DC converter | Touchscreen | Conveyor | Hopper + gate | Chutes + Diverter
5715 | Image Recognition | Wall power + DC converter | Touchscreen | Conveyor | Hopper + gate | Electric drives
5716 | Image Recognition | Wall power + DC converter | Touchscreen | Conveyor | Hopper + gate | Moving Arm
5717 | Image Recognition | Wall power + DC converter | Touchscreen | Conveyor | Flap | Flap + Diverter
5718 | Image Recognition | Wall power + DC converter | Touchscreen | Conveyor | Flap | Chutes + Diverter
5719 | Image Recognition | Wall power + DC converter | Touchscreen | Conveyor | Flap | Electric drives
5720 | Image Recognition | Wall power + DC converter | Touchscreen | Conveyor | Flap | Moving Arm
5721 | Image Recognition | Wall power + DC converter | Touchscreen | Conveyor | Basketball net (gamify recycling) | Flap + Diverter
5722 | Image Recognition | Wall power + DC converter | Touchscreen | Conveyor | Basketball net (gamify recycling) | Chutes + Diverter
5723 | Image Recognition | Wall power + DC converter | Touchscreen | Conveyor | Basketball net (gamify recycling) | Electric drives
5724 | Image Recognition | Wall power + DC converter | Touchscreen | Conveyor | Basketball net (gamify recycling) | Moving Arm
5725 | Image Recognition | Wall power + DC converter | Touchscreen | Conveyor | Mining Buckets | Flap + Diverter
5726 | Image Recognition | Wall power + DC converter | Touchscreen | Conveyor | Mining Buckets | Chutes + Diverter
5727 | Image Recognition | Wall power + DC converter | Touchscreen | Conveyor | Mining Buckets | Electric drives
5728 | Image Recognition | Wall power + DC converter | Touchscreen | Conveyor | Mining Buckets | Moving Arm
5729 | Image Recognition | Wall power + DC converter | Touchscreen | Moving Platform | Hatch & Lock | Flap + Diverter
5730 | Image Recognition | Wall power + DC converter | Touchscreen | Moving Platform | Hatch & Lock | Chutes + Diverter
5731 | Image Recognition | Wall power + DC converter | Touchscreen | Moving Platform | Hatch & Lock | Electric drives
5732 | Image Recognition | Wall power + DC converter | Touchscreen | Moving Platform | Hatch & Lock | Moving Arm
5733 | Image Recognition | Wall power + DC converter | Touchscreen | Moving Platform | Chute | Flap + Diverter
5734 | Image Recognition | Wall power + DC converter | Touchscreen | Moving Platform | Chute | Chutes + Diverter
5735 | Image Recognition | Wall power + DC converter | Touchscreen | Moving Platform | Chute | Electric drives
5736 | Image Recognition | Wall power + DC converter | Touchscreen | Moving Platform | Chute | Moving Arm
5737 | Image Recognition | Wall power + DC converter | Touchscreen | Moving Platform | Drawer | Flap + Diverter
5738 | Image Recognition | Wall power + DC converter | Touchscreen | Moving Platform | Drawer | Chutes + Diverter
5739 | Image Recognition | Wall power + DC converter | Touchscreen | Moving Platform | Drawer | Electric drives
5740 | Image Recognition | Wall power + DC converter | Touchscreen | Moving Platform | Drawer | Moving Arm
5741 | Image Recognition | Wall power + DC converter | Touchscreen | Moving Platform | Electric drive input | Flap + Diverter
5742 | Image Recognition | Wall power + DC converter | Touchscreen | Moving Platform | Electric drive input | Chutes + Diverter
5743 | Image Recognition | Wall power + DC converter | Touchscreen | Moving Platform | Electric drive input | Electric drives
5744 | Image Recognition | Wall power + DC converter | Touchscreen | Moving Platform | Electric drive input | Moving Arm
5745 | Image Recognition | Wall power + DC converter | Touchscreen | Moving Platform | Hopper + gate | Flap + Diverter
5746 | Image Recognition | Wall power + DC converter | Touchscreen | Moving Platform | Hopper + gate | Chutes + Diverter
5747 | Image Recognition | Wall power + DC converter | Touchscreen | Moving Platform | Hopper + gate | Electric drives
5748 | Image Recognition | Wall power + DC converter | Touchscreen | Moving Platform | Hopper + gate | Moving Arm
5749 | Image Recognition | Wall power + DC converter | Touchscreen | Moving Platform | Flap | Flap + Diverter
5750 | Image Recognition | Wall power + DC converter | Touchscreen | Moving Platform | Flap | Chutes + Diverter
5751 | Image Recognition | Wall power + DC converter | Touchscreen | Moving Platform | Flap | Electric drives
5752 | Image Recognition | Wall power + DC converter | Touchscreen | Moving Platform | Flap | Moving Arm
5753 | Image Recognition | Wall power + DC converter | Touchscreen | Moving Platform | Basketball net (gamify recycling) | Flap + Diverter
5754 | Image Recognition | Wall power + DC converter | Touchscreen | Moving Platform | Basketball net (gamify recycling) | Chutes + Diverter
5755 | Image Recognition | Wall power + DC converter | Touchscreen | Moving Platform | Basketball net (gamify recycling) | Electric drives
5756 | Image Recognition | Wall power + DC converter | Touchscreen | Moving Platform | Basketball net (gamify recycling) | Moving Arm
5757 | Image Recognition | Wall power + DC converter | Touchscreen | Moving Platform | Mining Buckets | Flap + Diverter
5758 | Image Recognition | Wall power + DC converter | Touchscreen | Moving Platform | Mining Buckets | Chutes + Diverter
5759 | Image Recognition | Wall power + DC converter | Touchscreen | Moving Platform | Mining Buckets | Electric drives
5760 | Image Recognition | Wall power + DC converter | Touchscreen | Moving Platform | Mining Buckets | Moving Arm
5761 | Image Recognition | Wall power + DC converter | Touchscreen | Sweeper | Hatch & Lock | Flap + Diverter
5762 | Image Recognition | Wall power + DC converter | Touchscreen | Sweeper | Hatch & Lock | Chutes + Diverter
5763 | Image Recognition | Wall power + DC converter | Touchscreen | Sweeper | Hatch & Lock | Electric drives
5764 | Image Recognition | Wall power + DC converter | Touchscreen | Sweeper | Hatch & Lock | Moving Arm
5765 | Image Recognition | Wall power + DC converter | Touchscreen | Sweeper | Chute | Flap + Diverter
5766 | Image Recognition | Wall power + DC converter | Touchscreen | Sweeper | Chute | Chutes + Diverter
5767 | Image Recognition | Wall power + DC converter | Touchscreen | Sweeper | Chute | Electric drives
5768 | Image Recognition | Wall power + DC converter | Touchscreen | Sweeper | Chute | Moving Arm
5769 | Image Recognition | Wall power + DC converter | Touchscreen | Sweeper | Drawer | Flap + Diverter
5770 | Image Recognition | Wall power + DC converter | Touchscreen | Sweeper | Drawer | Chutes + Diverter
5771 | Image Recognition | Wall power + DC converter | Touchscreen | Sweeper | Drawer | Electric drives
5772 | Image Recognition | Wall power + DC converter | Touchscreen | Sweeper | Drawer | Moving Arm
5773 | Image Recognition | Wall power + DC converter | Touchscreen | Sweeper | Electric drive input | Flap + Diverter
5774 | Image Recognition | Wall power + DC converter | Touchscreen | Sweeper | Electric drive input | Chutes + Diverter
5775 | Image Recognition | Wall power + DC converter | Touchscreen | Sweeper | Electric drive input | Electric drives
5776 | Image Recognition | Wall power + DC converter | Touchscreen | Sweeper | Electric drive input | Moving Arm
5777 | Image Recognition | Wall power + DC converter | Touchscreen | Sweeper | Hopper + gate | Flap + Diverter
5778 | Image Recognition | Wall power + DC converter | Touchscreen | Sweeper | Hopper + gate | Chutes + Diverter
5779 | Image Recognition | Wall power + DC converter | Touchscreen | Sweeper | Hopper + gate | Electric drives
5780 | Image Recognition | Wall power + DC converter | Touchscreen | Sweeper | Hopper + gate | Moving Arm
5781 | Image Recognition | Wall power + DC converter | Touchscreen | Sweeper | Flap | Flap + Diverter
5782 | Image Recognition | Wall power + DC converter | Touchscreen | Sweeper | Flap | Chutes + Diverter
5783 | Image Recognition | Wall power + DC converter | Touchscreen | Sweeper | Flap | Electric drives
5784 | Image Recognition | Wall power + DC converter | Touchscreen | Sweeper | Flap | Moving Arm
5785 | Image Recognition | Wall power + DC converter | Touchscreen | Sweeper | Basketball net (gamify recycling) | Flap + Diverter
5786 | Image Recognition | Wall power + DC converter | Touchscreen | Sweeper | Basketball net (gamify recycling) | Chutes + Diverter
5787 | Image Recognition | Wall power + DC converter | Touchscreen | Sweeper | Basketball net (gamify recycling) | Electric drives
5788 | Image Recognition | Wall power + DC converter | Touchscreen | Sweeper | Basketball net (gamify recycling) | Moving Arm
5789 | Image Recognition | Wall power + DC converter | Touchscreen | Sweeper | Mining Buckets | Flap + Diverter
5790 | Image Recognition | Wall power + DC converter | Touchscreen | Sweeper | Mining Buckets | Chutes + Diverter
5791 | Image Recognition | Wall power + DC converter | Touchscreen | Sweeper | Mining Buckets | Electric drives
5792 | Image Recognition | Wall power + DC converter | Touchscreen | Sweeper | Mining Buckets | Moving Arm
5793 | Image Recognition | Wall power + DC converter | Touchscreen | Rollers | Hatch & Lock | Flap + Diverter
5794 | Image Recognition | Wall power + DC converter | Touchscreen | Rollers | Hatch & Lock | Chutes + Diverter
5795 | Image Recognition | Wall power + DC converter | Touchscreen | Rollers | Hatch & Lock | Electric drives
5796 | Image Recognition | Wall power + DC converter | Touchscreen | Rollers | Hatch & Lock | Moving Arm
5797 | Image Recognition | Wall power + DC converter | Touchscreen | Rollers | Chute | Flap + Diverter
5798 | Image Recognition | Wall power + DC converter | Touchscreen | Rollers | Chute | Chutes + Diverter
5799 | Image Recognition | Wall power + DC converter | Touchscreen | Rollers | Chute | Electric drives
5800 | Image Recognition | Wall power + DC converter | Touchscreen | Rollers | Chute | Moving Arm
5801 | Image Recognition | Wall power + DC converter | Touchscreen | Rollers | Drawer | Flap + Diverter
5802 | Image Recognition | Wall power + DC converter | Touchscreen | Rollers | Drawer | Chutes + Diverter
5803 | Image Recognition | Wall power + DC converter | Touchscreen | Rollers | Drawer | Electric drives
5804 | Image Recognition | Wall power + DC converter | Touchscreen | Rollers | Drawer | Moving Arm
5805 | Image Recognition | Wall power + DC converter | Touchscreen | Rollers | Electric drive input | Flap + Diverter
5806 | Image Recognition | Wall power + DC converter | Touchscreen | Rollers | Electric drive input | Chutes + Diverter
5807 | Image Recognition | Wall power + DC converter | Touchscreen | Rollers | Electric drive input | Electric drives
5808 | Image Recognition | Wall power + DC converter | Touchscreen | Rollers | Electric drive input | Moving Arm
5809 | Image Recognition | Wall power + DC converter | Touchscreen | Rollers | Hopper + gate | Flap + Diverter
5810 | Image Recognition | Wall power + DC converter | Touchscreen | Rollers | Hopper + gate | Chutes + Diverter
5811 | Image Recognition | Wall power + DC converter | Touchscreen | Rollers | Hopper + gate | Electric drives
5812 | Image Recognition | Wall power + DC converter | Touchscreen | Rollers | Hopper + gate | Moving Arm
5813 | Image Recognition | Wall power + DC converter | Touchscreen | Rollers | Flap | Flap + Diverter
5814 | Image Recognition | Wall power + DC converter | Touchscreen | Rollers | Flap | Chutes + Diverter
5815 | Image Recognition | Wall power + DC converter | Touchscreen | Rollers | Flap | Electric drives
5816 | Image Recognition | Wall power + DC converter | Touchscreen | Rollers | Flap | Moving Arm
5817 | Image Recognition | Wall power + DC converter | Touchscreen | Rollers | Basketball net (gamify recycling) | Flap + Diverter
5818 | Image Recognition | Wall power + DC converter | Touchscreen | Rollers | Basketball net (gamify recycling) | Chutes + Diverter
5819 | Image Recognition | Wall power + DC converter | Touchscreen | Rollers | Basketball net (gamify recycling) | Electric drives
5820 | Image Recognition | Wall power + DC converter | Touchscreen | Rollers | Basketball net (gamify recycling) | Moving Arm
5821 | Image Recognition | Wall power + DC converter | Touchscreen | Rollers | Mining Buckets | Flap + Diverter
5822 | Image Recognition | Wall power + DC converter | Touchscreen | Rollers | Mining Buckets | Chutes + Diverter
5823 | Image Recognition | Wall power + DC converter | Touchscreen | Rollers | Mining Buckets | Electric drives
5824 | Image Recognition | Wall power + DC converter | Touchscreen | Rollers | Mining Buckets | Moving Arm
5825 | Image Recognition | Wall power + DC converter | LCD + Buttons | Piston | Hatch & Lock | Flap + Diverter
5826 | Image Recognition | Wall power + DC converter | LCD + Buttons | Piston | Hatch & Lock | Chutes + Diverter
5827 | Image Recognition | Wall power + DC converter | LCD + Buttons | Piston | Hatch & Lock | Electric drives
5828 | Image Recognition | Wall power + DC converter | LCD + Buttons | Piston | Hatch & Lock | Moving Arm
5829 | Image Recognition | Wall power + DC converter | LCD + Buttons | Piston | Chute | Flap + Diverter
5830 | Image Recognition | Wall power + DC converter | LCD + Buttons | Piston | Chute | Chutes + Diverter
5831 | Image Recognition | Wall power + DC converter | LCD + Buttons | Piston | Chute | Electric drives
5832 | Image Recognition | Wall power + DC converter | LCD + Buttons | Piston | Chute | Moving Arm
5833 | Image Recognition | Wall power + DC converter | LCD + Buttons | Piston | Drawer | Flap + Diverter
5834 | Image Recognition | Wall power + DC converter | LCD + Buttons | Piston | Drawer | Chutes + Diverter
5835 | Image Recognition | Wall power + DC converter | LCD + Buttons | Piston | Drawer | Electric drives
5836 | Image Recognition | Wall power + DC converter | LCD + Buttons | Piston | Drawer | Moving Arm
5837 | Image Recognition | Wall power + DC converter | LCD + Buttons | Piston | Electric drive input | Flap + Diverter
5838 | Image Recognition | Wall power + DC converter | LCD + Buttons | Piston | Electric drive input | Chutes + Diverter
5839 | Image Recognition | Wall power + DC converter | LCD + Buttons | Piston | Electric drive input | Electric drives
5840 | Image Recognition | Wall power + DC converter | LCD + Buttons | Piston | Electric drive input | Moving Arm
5841 | Image Recognition | Wall power + DC converter | LCD + Buttons | Piston | Hopper + gate | Flap + Diverter
5842 | Image Recognition | Wall power + DC converter | LCD + Buttons | Piston | Hopper + gate | Chutes + Diverter
5843 | Image Recognition | Wall power + DC converter | LCD + Buttons | Piston | Hopper + gate | Electric drives
5844 | Image Recognition | Wall power + DC converter | LCD + Buttons | Piston | Hopper + gate | Moving Arm
5845 | Image Recognition | Wall power + DC converter | LCD + Buttons | Piston | Flap | Flap + Diverter
5846 | Image Recognition | Wall power + DC converter | LCD + Buttons | Piston | Flap | Chutes + Diverter
5847 | Image Recognition | Wall power + DC converter | LCD + Buttons | Piston | Flap | Electric drives
5848 | Image Recognition | Wall power + DC converter | LCD + Buttons | Piston | Flap | Moving Arm
5849 | Image Recognition | Wall power + DC converter | LCD + Buttons | Piston | Basketball net (gamify recycling) | Flap + Diverter
5850 | Image Recognition | Wall power + DC converter | LCD + Buttons | Piston | Basketball net (gamify recycling) | Chutes + Diverter
5851 | Image Recognition | Wall power + DC converter | LCD + Buttons | Piston | Basketball net (gamify recycling) | Electric drives
5852 | Image Recognition | Wall power + DC converter | LCD + Buttons | Piston | Basketball net (gamify recycling) | Moving Arm
5853 | Image Recognition | Wall power + DC converter | LCD + Buttons | Piston | Mining Buckets | Flap + Diverter
5854 | Image Recognition | Wall power + DC converter | LCD + Buttons | Piston | Mining Buckets | Chutes + Diverter
5855 | Image Recognition | Wall power + DC converter | LCD + Buttons | Piston | Mining Buckets | Electric drives
5856 | Image Recognition | Wall power + DC converter | LCD + Buttons | Piston | Mining Buckets | Moving Arm
5857 | Image Recognition | Wall power + DC converter | LCD + Buttons | Ramp+Gravity | Hatch & Lock | Flap + Diverter
5858 | Image Recognition | Wall power + DC converter | LCD + Buttons | Ramp+Gravity | Hatch & Lock | Chutes + Diverter
5859 | Image Recognition | Wall power + DC converter | LCD + Buttons | Ramp+Gravity | Hatch & Lock | Electric drives
5860 | Image Recognition | Wall power + DC converter | LCD + Buttons | Ramp+Gravity | Hatch & Lock | Moving Arm
5861 | Image Recognition | Wall power + DC converter | LCD + Buttons | Ramp+Gravity | Chute | Flap + Diverter
5862 | Image Recognition | Wall power + DC converter | LCD + Buttons | Ramp+Gravity | Chute | Chutes + Diverter
5863 | Image Recognition | Wall power + DC converter | LCD + Buttons | Ramp+Gravity | Chute | Electric drives
5864 | Image Recognition | Wall power + DC converter | LCD + Buttons | Ramp+Gravity | Chute | Moving Arm
5865 | Image Recognition | Wall power + DC converter | LCD + Buttons | Ramp+Gravity | Drawer | Flap + Diverter
5866 | Image Recognition | Wall power + DC converter | LCD + Buttons | Ramp+Gravity | Drawer | Chutes + Diverter
5867 | Image Recognition | Wall power + DC converter | LCD + Buttons | Ramp+Gravity | Drawer | Electric drives
5868 | Image Recognition | Wall power + DC converter | LCD + Buttons | Ramp+Gravity | Drawer | Moving Arm
5869 | Image Recognition | Wall power + DC converter | LCD + Buttons | Ramp+Gravity | Electric drive input | Flap + Diverter
5870 | Image Recognition | Wall power + DC converter | LCD + Buttons | Ramp+Gravity | Electric drive input | Chutes + Diverter
5871 | Image Recognition | Wall power + DC converter | LCD + Buttons | Ramp+Gravity | Electric drive input | Electric drives
5872 | Image Recognition | Wall power + DC converter | LCD + Buttons | Ramp+Gravity | Electric drive input | Moving Arm
5873 | Image Recognition | Wall power + DC converter | LCD + Buttons | Ramp+Gravity | Hopper + gate | Flap + Diverter
5874 | Image Recognition | Wall power + DC converter | LCD + Buttons | Ramp+Gravity | Hopper + gate | Chutes + Diverter
5875 | Image Recognition | Wall power + DC converter | LCD + Buttons | Ramp+Gravity | Hopper + gate | Electric drives
5876 | Image Recognition | Wall power + DC converter | LCD + Buttons | Ramp+Gravity | Hopper + gate | Moving Arm
5877 | Image Recognition | Wall power + DC converter | LCD + Buttons | Ramp+Gravity | Flap | Flap + Diverter
5878 | Image Recognition | Wall power + DC converter | LCD + Buttons | Ramp+Gravity | Flap | Chutes + Diverter
5879 | Image Recognition | Wall power + DC converter | LCD + Buttons | Ramp+Gravity | Flap | Electric drives
5880 | Image Recognition | Wall power + DC converter | LCD + Buttons | Ramp+Gravity | Flap | Moving Arm
5881 | Image Recognition | Wall power + DC converter | LCD + Buttons | Ramp+Gravity | Basketball net (gamify recycling) | Flap + Diverter
5882 | Image Recognition | Wall power + DC converter | LCD + Buttons | Ramp+Gravity | Basketball net (gamify recycling) | Chutes + Diverter
5883 | Image Recognition | Wall power + DC converter | LCD + Buttons | Ramp+Gravity | Basketball net (gamify recycling) | Electric drives
5884 | Image Recognition | Wall power + DC converter | LCD + Buttons | Ramp+Gravity | Basketball net (gamify recycling) | Moving Arm
5885 | Image Recognition | Wall power + DC converter | LCD + Buttons | Ramp+Gravity | Mining Buckets | Flap + Diverter
5886 | Image Recognition | Wall power + DC converter | LCD + Buttons | Ramp+Gravity | Mining Buckets | Chutes + Diverter
5887 | Image Recognition | Wall power + DC converter | LCD + Buttons | Ramp+Gravity | Mining Buckets | Electric drives
5888 | Image Recognition | Wall power + DC converter | LCD + Buttons | Ramp+Gravity | Mining Buckets | Moving Arm
5889 | Image Recognition | Wall power + DC converter | LCD + Buttons | Funnel | Hatch & Lock | Flap + Diverter
5890 | Image Recognition | Wall power + DC converter | LCD + Buttons | Funnel | Hatch & Lock | Chutes + Diverter
5891 | Image Recognition | Wall power + DC converter | LCD + Buttons | Funnel | Hatch & Lock | Electric drives
5892 | Image Recognition | Wall power + DC converter | LCD + Buttons | Funnel | Hatch & Lock | Moving Arm
5893 | Image Recognition | Wall power + DC converter | LCD + Buttons | Funnel | Chute | Flap + Diverter
5894 | Image Recognition | Wall power + DC converter | LCD + Buttons | Funnel | Chute | Chutes + Diverter
5895 | Image Recognition | Wall power + DC converter | LCD + Buttons | Funnel | Chute | Electric drives
5896 | Image Recognition | Wall power + DC converter | LCD + Buttons | Funnel | Chute | Moving Arm
5897 | Image Recognition | Wall power + DC converter | LCD + Buttons | Funnel | Drawer | Flap + Diverter
5898 | Image Recognition | Wall power + DC converter | LCD + Buttons | Funnel | Drawer | Chutes + Diverter
5899 | Image Recognition | Wall power + DC converter | LCD + Buttons | Funnel | Drawer | Electric drives
5900 | Image Recognition | Wall power + DC converter | LCD + Buttons | Funnel | Drawer | Moving Arm
5901 | Image Recognition | Wall power + DC converter | LCD + Buttons | Funnel | Electric drive input | Flap + Diverter
5902 | Image Recognition | Wall power + DC converter | LCD + Buttons | Funnel | Electric drive input | Chutes + Diverter
5903 | Image Recognition | Wall power + DC converter | LCD + Buttons | Funnel | Electric drive input | Electric drives
5904 | Image Recognition | Wall power + DC converter | LCD + Buttons | Funnel | Electric drive input | Moving Arm
5905 | Image Recognition | Wall power + DC converter | LCD + Buttons | Funnel | Hopper + gate | Flap + Diverter
5906 | Image Recognition | Wall power + DC converter | LCD + Buttons | Funnel | Hopper + gate | Chutes + Diverter
5907 | Image Recognition | Wall power + DC converter | LCD + Buttons | Funnel | Hopper + gate | Electric drives
5908 | Image Recognition | Wall power + DC converter | LCD + Buttons | Funnel | Hopper + gate | Moving Arm
5909 | Image Recognition | Wall power + DC converter | LCD + Buttons | Funnel | Flap | Flap + Diverter
5910 | Image Recognition | Wall power + DC converter | LCD + Buttons | Funnel | Flap | Chutes + Diverter
5911 | Image Recognition | Wall power + DC converter | LCD + Buttons | Funnel | Flap | Electric drives
5912 | Image Recognition | Wall power + DC converter | LCD + Buttons | Funnel | Flap | Moving Arm
5913 | Image Recognition | Wall power + DC converter | LCD + Buttons | Funnel | Basketball net (gamify recycling) | Flap + Diverter
5914 | Image Recognition | Wall power + DC converter | LCD + Buttons | Funnel | Basketball net (gamify recycling) | Chutes + Diverter
5915 | Image Recognition | Wall power + DC converter | LCD + Buttons | Funnel | Basketball net (gamify recycling) | Electric drives
5916 | Image Recognition | Wall power + DC converter | LCD + Buttons | Funnel | Basketball net (gamify recycling) | Moving Arm
5917 | Image Recognition | Wall power + DC converter | LCD + Buttons | Funnel | Mining Buckets | Flap + Diverter
5918 | Image Recognition | Wall power + DC converter | LCD + Buttons | Funnel | Mining Buckets | Chutes + Diverter
5919 | Image Recognition | Wall power + DC converter | LCD + Buttons | Funnel | Mining Buckets | Electric drives
5920 | Image Recognition | Wall power + DC converter | LCD + Buttons | Funnel | Mining Buckets | Moving Arm
5921 | Image Recognition | Wall power + DC converter | LCD + Buttons | Conveyor | Hatch & Lock | Flap + Diverter
5922 | Image Recognition | Wall power + DC converter | LCD + Buttons | Conveyor | Hatch & Lock | Chutes + Diverter
5923 | Image Recognition | Wall power + DC converter | LCD + Buttons | Conveyor | Hatch & Lock | Electric drives
5924 | Image Recognition | Wall power + DC converter | LCD + Buttons | Conveyor | Hatch & Lock | Moving Arm
5925 | Image Recognition | Wall power + DC converter | LCD + Buttons | Conveyor | Chute | Flap + Diverter
5926 | Image Recognition | Wall power + DC converter | LCD + Buttons | Conveyor | Chute | Chutes + Diverter
5927 | Image Recognition | Wall power + DC converter | LCD + Buttons | Conveyor | Chute | Electric drives
5928 | Image Recognition | Wall power + DC converter | LCD + Buttons | Conveyor | Chute | Moving Arm
5929 | Image Recognition | Wall power + DC converter | LCD + Buttons | Conveyor | Drawer | Flap + Diverter
5930 | Image Recognition | Wall power + DC converter | LCD + Buttons | Conveyor | Drawer | Chutes + Diverter
5931 | Image Recognition | Wall power + DC converter | LCD + Buttons | Conveyor | Drawer | Electric drives
5932 | Image Recognition | Wall power + DC converter | LCD + Buttons | Conveyor | Drawer | Moving Arm
5933 | Image Recognition | Wall power + DC converter | LCD + Buttons | Conveyor | Electric drive input | Flap + Diverter
5934 | Image Recognition | Wall power + DC converter | LCD + Buttons | Conveyor | Electric drive input | Chutes + Diverter
5935 | Image Recognition | Wall power + DC converter | LCD + Buttons | Conveyor | Electric drive input | Electric drives
5936 | Image Recognition | Wall power + DC converter | LCD + Buttons | Conveyor | Electric drive input | Moving Arm
5937 | Image Recognition | Wall power + DC converter | LCD + Buttons | Conveyor | Hopper + gate | Flap + Diverter
5938 | Image Recognition | Wall power + DC converter | LCD + Buttons | Conveyor | Hopper + gate | Chutes + Diverter
5939 | Image Recognition | Wall power + DC converter | LCD + Buttons | Conveyor | Hopper + gate | Electric drives
5940 | Image Recognition | Wall power + DC converter | LCD + Buttons | Conveyor | Hopper + gate | Moving Arm
5941 | Image Recognition | Wall power + DC converter | LCD + Buttons | Conveyor | Flap | Flap + Diverter
5942 | Image Recognition | Wall power + DC converter | LCD + Buttons | Conveyor | Flap | Chutes + Diverter
5943 | Image Recognition | Wall power + DC converter | LCD + Buttons | Conveyor | Flap | Electric drives
5944 | Image Recognition | Wall power + DC converter | LCD + Buttons | Conveyor | Flap | Moving Arm
5945 | Image Recognition | Wall power + DC converter | LCD + Buttons | Conveyor | Basketball net (gamify recycling) | Flap + Diverter
5946 | Image Recognition | Wall power + DC converter | LCD + Buttons | Conveyor | Basketball net (gamify recycling) | Chutes + Diverter
5947 | Image Recognition | Wall power + DC converter | LCD + Buttons | Conveyor | Basketball net (gamify recycling) | Electric drives
5948 | Image Recognition | Wall power + DC converter | LCD + Buttons | Conveyor | Basketball net (gamify recycling) | Moving Arm
5949 | Image Recognition | Wall power + DC converter | LCD + Buttons | Conveyor | Mining Buckets | Flap + Diverter
5950 | Image Recognition | Wall power + DC converter | LCD + Buttons | Conveyor | Mining Buckets | Chutes + Diverter
5951 | Image Recognition | Wall power + DC converter | LCD + Buttons | Conveyor | Mining Buckets | Electric drives
5952 | Image Recognition | Wall power + DC converter | LCD + Buttons | Conveyor | Mining Buckets | Moving Arm
5953 | Image Recognition | Wall power + DC converter | LCD + Buttons | Moving Platform | Hatch & Lock | Flap + Diverter
5954 | Image Recognition | Wall power + DC converter | LCD + Buttons | Moving Platform | Hatch & Lock | Chutes + Diverter
5955 | Image Recognition | Wall power + DC converter | LCD + Buttons | Moving Platform | Hatch & Lock | Electric drives
5956 | Image Recognition | Wall power + DC converter | LCD + Buttons | Moving Platform | Hatch & Lock | Moving Arm
5957 | Image Recognition | Wall power + DC converter | LCD + Buttons | Moving Platform | Chute | Flap + Diverter
5958 | Image Recognition | Wall power + DC converter | LCD + Buttons | Moving Platform | Chute | Chutes + Diverter
5959 | Image Recognition | Wall power + DC converter | LCD + Buttons | Moving Platform | Chute | Electric drives
5960 | Image Recognition | Wall power + DC converter | LCD + Buttons | Moving Platform | Chute | Moving Arm
5961 | Image Recognition | Wall power + DC converter | LCD + Buttons | Moving Platform | Drawer | Flap + Diverter
5962 | Image Recognition | Wall power + DC converter | LCD + Buttons | Moving Platform | Drawer | Chutes + Diverter
5963 | Image Recognition | Wall power + DC converter | LCD + Buttons | Moving Platform | Drawer | Electric drives
5964 | Image Recognition | Wall power + DC converter | LCD + Buttons | Moving Platform | Drawer | Moving Arm
5965 | Image Recognition | Wall power + DC converter | LCD + Buttons | Moving Platform | Electric drive input | Flap + Diverter
5966 | Image Recognition | Wall power + DC converter | LCD + Buttons | Moving Platform | Electric drive input | Chutes + Diverter
5967 | Image Recognition | Wall power + DC converter | LCD + Buttons | Moving Platform | Electric drive input | Electric drives
5968 | Image Recognition | Wall power + DC converter | LCD + Buttons | Moving Platform | Electric drive input | Moving Arm
5969 | Image Recognition | Wall power + DC converter | LCD + Buttons | Moving Platform | Hopper + gate | Flap + Diverter
5970 | Image Recognition | Wall power + DC converter | LCD + Buttons | Moving Platform | Hopper + gate | Chutes + Diverter
5971 | Image Recognition | Wall power + DC converter | LCD + Buttons | Moving Platform | Hopper + gate | Electric drives
5972 | Image Recognition | Wall power + DC converter | LCD + Buttons | Moving Platform | Hopper + gate | Moving Arm
5973 | Image Recognition | Wall power + DC converter | LCD + Buttons | Moving Platform | Flap | Flap + Diverter
5974 | Image Recognition | Wall power + DC converter | LCD + Buttons | Moving Platform | Flap | Chutes + Diverter
5975 | Image Recognition | Wall power + DC converter | LCD + Buttons | Moving Platform | Flap | Electric drives
5976 | Image Recognition | Wall power + DC converter | LCD + Buttons | Moving Platform | Flap | Moving Arm
5977 | Image Recognition | Wall power + DC converter | LCD + Buttons | Moving Platform | Basketball net (gamify recycling) | Flap + Diverter
5978 | Image Recognition | Wall power + DC converter | LCD + Buttons | Moving Platform | Basketball net (gamify recycling) | Chutes + Diverter
5979 | Image Recognition | Wall power + DC converter | LCD + Buttons | Moving Platform | Basketball net (gamify recycling) | Electric drives
5980 | Image Recognition | Wall power + DC converter | LCD + Buttons | Moving Platform | Basketball net (gamify recycling) | Moving Arm
5981 | Image Recognition | Wall power + DC converter | LCD + Buttons | Moving Platform | Mining Buckets | Flap + Diverter
5982 | Image Recognition | Wall power + DC converter | LCD + Buttons | Moving Platform | Mining Buckets | Chutes + Diverter
5983 | Image Recognition | Wall power + DC converter | LCD + Buttons | Moving Platform | Mining Buckets | Electric drives
5984 | Image Recognition | Wall power + DC converter | LCD + Buttons | Moving Platform | Mining Buckets | Moving Arm
5985 | Image Recognition | Wall power + DC converter | LCD + Buttons | Sweeper | Hatch & Lock | Flap + Diverter
5986 | Image Recognition | Wall power + DC converter | LCD + Buttons | Sweeper | Hatch & Lock | Chutes + Diverter
5987 | Image Recognition | Wall power + DC converter | LCD + Buttons | Sweeper | Hatch & Lock | Electric drives
5988 | Image Recognition | Wall power + DC converter | LCD + Buttons | Sweeper | Hatch & Lock | Moving Arm
5989 | Image Recognition | Wall power + DC converter | LCD + Buttons | Sweeper | Chute | Flap + Diverter
5990 | Image Recognition | Wall power + DC converter | LCD + Buttons | Sweeper | Chute | Chutes + Diverter
5991 | Image Recognition | Wall power + DC converter | LCD + Buttons | Sweeper | Chute | Electric drives
5992 | Image Recognition | Wall power + DC converter | LCD + Buttons | Sweeper | Chute | Moving Arm
5993 | Image Recognition | Wall power + DC converter | LCD + Buttons | Sweeper | Drawer | Flap + Diverter
5994 | Image Recognition | Wall power + DC converter | LCD + Buttons | Sweeper | Drawer | Chutes + Diverter
5995 | Image Recognition | Wall power + DC converter | LCD + Buttons | Sweeper | Drawer | Electric drives
5996 | Image Recognition | Wall power + DC converter | LCD + Buttons | Sweeper | Drawer | Moving Arm
5997 | Image Recognition | Wall power + DC converter | LCD + Buttons | Sweeper | Electric drive input | Flap + Diverter
5998 | Image Recognition | Wall power + DC converter | LCD + Buttons | Sweeper | Electric drive input | Chutes + Diverter
5999 | Image Recognition | Wall power + DC converter | LCD + Buttons | Sweeper | Electric drive input | Electric drives
6000 | Image Recognition | Wall power + DC converter | LCD + Buttons | Sweeper | Electric drive input | Moving Arm
6001 | Image Recognition | Wall power + DC converter | LCD + Buttons | Sweeper | Hopper + gate | Flap + Diverter
6002 | Image Recognition | Wall power + DC converter | LCD + Buttons | Sweeper | Hopper + gate | Chutes + Diverter
6003 | Image Recognition | Wall power + DC converter | LCD + Buttons | Sweeper | Hopper + gate | Electric drives
6004 | Image Recognition | Wall power + DC converter | LCD + Buttons | Sweeper | Hopper + gate | Moving Arm
6005 | Image Recognition | Wall power + DC converter | LCD + Buttons | Sweeper | Flap | Flap + Diverter
6006 | Image Recognition | Wall power + DC converter | LCD + Buttons | Sweeper | Flap | Chutes + Diverter
6007 | Image Recognition | Wall power + DC converter | LCD + Buttons | Sweeper | Flap | Electric drives
6008 | Image Recognition | Wall power + DC converter | LCD + Buttons | Sweeper | Flap | Moving Arm
6009 | Image Recognition | Wall power + DC converter | LCD + Buttons | Sweeper | Basketball net (gamify recycling) | Flap + Diverter
6010 | Image Recognition | Wall power + DC converter | LCD + Buttons | Sweeper | Basketball net (gamify recycling) | Chutes + Diverter
6011 | Image Recognition | Wall power + DC converter | LCD + Buttons | Sweeper | Basketball net (gamify recycling) | Electric drives
6012 | Image Recognition | Wall power + DC converter | LCD + Buttons | Sweeper | Basketball net (gamify recycling) | Moving Arm
6013 | Image Recognition | Wall power + DC converter | LCD + Buttons | Sweeper | Mining Buckets | Flap + Diverter
6014 | Image Recognition | Wall power + DC converter | LCD + Buttons | Sweeper | Mining Buckets | Chutes + Diverter
6015 | Image Recognition | Wall power + DC converter | LCD + Buttons | Sweeper | Mining Buckets | Electric drives
6016 | Image Recognition | Wall power + DC converter | LCD + Buttons | Sweeper | Mining Buckets | Moving Arm
6017 | Image Recognition | Wall power + DC converter | LCD + Buttons | Rollers | Hatch & Lock | Flap + Diverter
6018 | Image Recognition | Wall power + DC converter | LCD + Buttons | Rollers | Hatch & Lock | Chutes + Diverter
6019 | Image Recognition | Wall power + DC converter | LCD + Buttons | Rollers | Hatch & Lock | Electric drives
6020 | Image Recognition | Wall power + DC converter | LCD + Buttons | Rollers | Hatch & Lock | Moving Arm
6021 | Image Recognition | Wall power + DC converter | LCD + Buttons | Rollers | Chute | Flap + Diverter
6022 | Image Recognition | Wall power + DC converter | LCD + Buttons | Rollers | Chute | Chutes + Diverter
6023 | Image Recognition | Wall power + DC converter | LCD + Buttons | Rollers | Chute | Electric drives
6024 | Image Recognition | Wall power + DC converter | LCD + Buttons | Rollers | Chute | Moving Arm
6025 | Image Recognition | Wall power + DC converter | LCD + Buttons | Rollers | Drawer | Flap + Diverter
6026 | Image Recognition | Wall power + DC converter | LCD + Buttons | Rollers | Drawer | Chutes + Diverter
6027 | Image Recognition | Wall power + DC converter | LCD + Buttons | Rollers | Drawer | Electric drives
6028 | Image Recognition | Wall power + DC converter | LCD + Buttons | Rollers | Drawer | Moving Arm
6029 | Image Recognition | Wall power + DC converter | LCD + Buttons | Rollers | Electric drive input | Flap + Diverter
6030 | Image Recognition | Wall power + DC converter | LCD + Buttons | Rollers | Electric drive input | Chutes + Diverter
6031 | Image Recognition | Wall power + DC converter | LCD + Buttons | Rollers | Electric drive input | Electric drives
6032 | Image Recognition | Wall power + DC converter | LCD + Buttons | Rollers | Electric drive input | Moving Arm
6033 | Image Recognition | Wall power + DC converter | LCD + Buttons | Rollers | Hopper + gate | Flap + Diverter
6034 | Image Recognition | Wall power + DC converter | LCD + Buttons | Rollers | Hopper + gate | Chutes + Diverter
6035 | Image Recognition | Wall power + DC converter | LCD + Buttons | Rollers | Hopper + gate | Electric drives
6036 | Image Recognition | Wall power + DC converter | LCD + Buttons | Rollers | Hopper + gate | Moving Arm
6037 | Image Recognition | Wall power + DC converter | LCD + Buttons | Rollers | Flap | Flap + Diverter
6038 | Image Recognition | Wall power + DC converter | LCD + Buttons | Rollers | Flap | Chutes + Diverter
6039 | Image Recognition | Wall power + DC converter | LCD + Buttons | Rollers | Flap | Electric drives
6040 | Image Recognition | Wall power + DC converter | LCD + Buttons | Rollers | Flap | Moving Arm
6041 | Image Recognition | Wall power + DC converter | LCD + Buttons | Rollers | Basketball net (gamify recycling) | Flap + Diverter
6042 | Image Recognition | Wall power + DC converter | LCD + Buttons | Rollers | Basketball net (gamify recycling) | Chutes + Diverter
6043 | Image Recognition | Wall power + DC converter | LCD + Buttons | Rollers | Basketball net (gamify recycling) | Electric drives
6044 | Image Recognition | Wall power + DC converter | LCD + Buttons | Rollers | Basketball net (gamify recycling) | Moving Arm
6045 | Image Recognition | Wall power + DC converter | LCD + Buttons | Rollers | Mining Buckets | Flap + Diverter
6046 | Image Recognition | Wall power + DC converter | LCD + Buttons | Rollers | Mining Buckets | Chutes + Diverter
6047 | Image Recognition | Wall power + DC converter | LCD + Buttons | Rollers | Mining Buckets | Electric drives
6048 | Image Recognition | Wall power + DC converter | LCD + Buttons | Rollers | Mining Buckets | Moving Arm
6049 | Image Recognition | Wall power + DC converter | IOT + App/Website | Piston | Hatch & Lock | Flap + Diverter
6050 | Image Recognition | Wall power + DC converter | IOT + App/Website | Piston | Hatch & Lock | Chutes + Diverter
6051 | Image Recognition | Wall power + DC converter | IOT + App/Website | Piston | Hatch & Lock | Electric drives
6052 | Image Recognition | Wall power + DC converter | IOT + App/Website | Piston | Hatch & Lock | Moving Arm
6053 | Image Recognition | Wall power + DC converter | IOT + App/Website | Piston | Chute | Flap + Diverter
6054 | Image Recognition | Wall power + DC converter | IOT + App/Website | Piston | Chute | Chutes + Diverter
6055 | Image Recognition | Wall power + DC converter | IOT + App/Website | Piston | Chute | Electric drives
6056 | Image Recognition | Wall power + DC converter | IOT + App/Website | Piston | Chute | Moving Arm
6057 | Image Recognition | Wall power + DC converter | IOT + App/Website | Piston | Drawer | Flap + Diverter
6058 | Image Recognition | Wall power + DC converter | IOT + App/Website | Piston | Drawer | Chutes + Diverter
6059 | Image Recognition | Wall power + DC converter | IOT + App/Website | Piston | Drawer | Electric drives
6060 | Image Recognition | Wall power + DC converter | IOT + App/Website | Piston | Drawer | Moving Arm
6061 | Image Recognition | Wall power + DC converter | IOT + App/Website | Piston | Electric drive input | Flap + Diverter
6062 | Image Recognition | Wall power + DC converter | IOT + App/Website | Piston | Electric drive input | Chutes + Diverter
6063 | Image Recognition | Wall power + DC converter | IOT + App/Website | Piston | Electric drive input | Electric drives
6064 | Image Recognition | Wall power + DC converter | IOT + App/Website | Piston | Electric drive input | Moving Arm
6065 | Image Recognition | Wall power + DC converter | IOT + App/Website | Piston | Hopper + gate | Flap + Diverter
6066 | Image Recognition | Wall power + DC converter | IOT + App/Website | Piston | Hopper + gate | Chutes + Diverter
6067 | Image Recognition | Wall power + DC converter | IOT + App/Website | Piston | Hopper + gate | Electric drives
6068 | Image Recognition | Wall power + DC converter | IOT + App/Website | Piston | Hopper + gate | Moving Arm
6069 | Image Recognition | Wall power + DC converter | IOT + App/Website | Piston | Flap | Flap + Diverter
6070 | Image Recognition | Wall power + DC converter | IOT + App/Website | Piston | Flap | Chutes + Diverter
6071 | Image Recognition | Wall power + DC converter | IOT + App/Website | Piston | Flap | Electric drives
6072 | Image Recognition | Wall power + DC converter | IOT + App/Website | Piston | Flap | Moving Arm
6073 | Image Recognition | Wall power + DC converter | IOT + App/Website | Piston | Basketball net (gamify recycling) | Flap + Diverter
6074 | Image Recognition | Wall power + DC converter | IOT + App/Website | Piston | Basketball net (gamify recycling) | Chutes + Diverter
6075 | Image Recognition | Wall power + DC converter | IOT + App/Website | Piston | Basketball net (gamify recycling) | Electric drives
6076 | Image Recognition | Wall power + DC converter | IOT + App/Website | Piston | Basketball net (gamify recycling) | Moving Arm
6077 | Image Recognition | Wall power + DC converter | IOT + App/Website | Piston | Mining Buckets | Flap + Diverter
6078 | Image Recognition | Wall power + DC converter | IOT + App/Website | Piston | Mining Buckets | Chutes + Diverter
6079 | Image Recognition | Wall power + DC converter | IOT + App/Website | Piston | Mining Buckets | Electric drives
6080 | Image Recognition | Wall power + DC converter | IOT + App/Website | Piston | Mining Buckets | Moving Arm
6081 | Image Recognition | Wall power + DC converter | IOT + App/Website | Ramp+Gravity | Hatch & Lock | Flap + Diverter
6082 | Image Recognition | Wall power + DC converter | IOT + App/Website | Ramp+Gravity | Hatch & Lock | Chutes + Diverter
6083 | Image Recognition | Wall power + DC converter | IOT + App/Website | Ramp+Gravity | Hatch & Lock | Electric drives
6084 | Image Recognition | Wall power + DC converter | IOT + App/Website | Ramp+Gravity | Hatch & Lock | Moving Arm
6085 | Image Recognition | Wall power + DC converter | IOT + App/Website | Ramp+Gravity | Chute | Flap + Diverter
6086 | Image Recognition | Wall power + DC converter | IOT + App/Website | Ramp+Gravity | Chute | Chutes + Diverter
6087 | Image Recognition | Wall power + DC converter | IOT + App/Website | Ramp+Gravity | Chute | Electric drives
6088 | Image Recognition | Wall power + DC converter | IOT + App/Website | Ramp+Gravity | Chute | Moving Arm
6089 | Image Recognition | Wall power + DC converter | IOT + App/Website | Ramp+Gravity | Drawer | Flap + Diverter
6090 | Image Recognition | Wall power + DC converter | IOT + App/Website | Ramp+Gravity | Drawer | Chutes + Diverter
6091 | Image Recognition | Wall power + DC converter | IOT + App/Website | Ramp+Gravity | Drawer | Electric drives
6092 | Image Recognition | Wall power + DC converter | IOT + App/Website | Ramp+Gravity | Drawer | Moving Arm
6093 | Image Recognition | Wall power + DC converter | IOT + App/Website | Ramp+Gravity | Electric drive input | Flap + Diverter
6094 | Image Recognition | Wall power + DC converter | IOT + App/Website | Ramp+Gravity | Electric drive input | Chutes + Diverter
6095 | Image Recognition | Wall power + DC converter | IOT + App/Website | Ramp+Gravity | Electric drive input | Electric drives
6096 | Image Recognition | Wall power + DC converter | IOT + App/Website | Ramp+Gravity | Electric drive input | Moving Arm
6097 | Image Recognition | Wall power + DC converter | IOT + App/Website | Ramp+Gravity | Hopper + gate | Flap + Diverter
6098 | Image Recognition | Wall power + DC converter | IOT + App/Website | Ramp+Gravity | Hopper + gate | Chutes + Diverter
6099 | Image Recognition | Wall power + DC converter | IOT + App/Website | Ramp+Gravity | Hopper + gate | Electric drives
6100 | Image Recognition | Wall power + DC converter | IOT + App/Website | Ramp+Gravity | Hopper + gate | Moving Arm
6101 | Image Recognition | Wall power + DC converter | IOT + App/Website | Ramp+Gravity | Flap | Flap + Diverter
6102 | Image Recognition | Wall power + DC converter | IOT + App/Website | Ramp+Gravity | Flap | Chutes + Diverter
6103 | Image Recognition | Wall power + DC converter | IOT + App/Website | Ramp+Gravity | Flap | Electric drives
6104 | Image Recognition | Wall power + DC converter | IOT + App/Website | Ramp+Gravity | Flap | Moving Arm
6105 | Image Recognition | Wall power + DC converter | IOT + App/Website | Ramp+Gravity | Basketball net (gamify recycling) | Flap + Diverter
6106 | Image Recognition | Wall power + DC converter | IOT + App/Website | Ramp+Gravity | Basketball net (gamify recycling) | Chutes + Diverter
6107 | Image Recognition | Wall power + DC converter | IOT + App/Website | Ramp+Gravity | Basketball net (gamify recycling) | Electric drives
6108 | Image Recognition | Wall power + DC converter | IOT + App/Website | Ramp+Gravity | Basketball net (gamify recycling) | Moving Arm
6109 | Image Recognition | Wall power + DC converter | IOT + App/Website | Ramp+Gravity | Mining Buckets | Flap + Diverter
6110 | Image Recognition | Wall power + DC converter | IOT + App/Website | Ramp+Gravity | Mining Buckets | Chutes + Diverter
6111 | Image Recognition | Wall power + DC converter | IOT + App/Website | Ramp+Gravity | Mining Buckets | Electric drives
6112 | Image Recognition | Wall power + DC converter | IOT + App/Website | Ramp+Gravity | Mining Buckets | Moving Arm
6113 | Image Recognition | Wall power + DC converter | IOT + App/Website | Funnel | Hatch & Lock | Flap + Diverter
6114 | Image Recognition | Wall power + DC converter | IOT + App/Website | Funnel | Hatch & Lock | Chutes + Diverter
6115 | Image Recognition | Wall power + DC converter | IOT + App/Website | Funnel | Hatch & Lock | Electric drives
6116 | Image Recognition | Wall power + DC converter | IOT + App/Website | Funnel | Hatch & Lock | Moving Arm
6117 | Image Recognition | Wall power + DC converter | IOT + App/Website | Funnel | Chute | Flap + Diverter
6118 | Image Recognition | Wall power + DC converter | IOT + App/Website | Funnel | Chute | Chutes + Diverter
6119 | Image Recognition | Wall power + DC converter | IOT + App/Website | Funnel | Chute | Electric drives
6120 | Image Recognition | Wall power + DC converter | IOT + App/Website | Funnel | Chute | Moving Arm
6121 | Image Recognition | Wall power + DC converter | IOT + App/Website | Funnel | Drawer | Flap + Diverter
6122 | Image Recognition | Wall power + DC converter | IOT + App/Website | Funnel | Drawer | Chutes + Diverter
6123 | Image Recognition | Wall power + DC converter | IOT + App/Website | Funnel | Drawer | Electric drives
6124 | Image Recognition | Wall power + DC converter | IOT + App/Website | Funnel | Drawer | Moving Arm
6125 | Image Recognition | Wall power + DC converter | IOT + App/Website | Funnel | Electric drive input | Flap + Diverter
6126 | Image Recognition | Wall power + DC converter | IOT + App/Website | Funnel | Electric drive input | Chutes + Diverter
6127 | Image Recognition | Wall power + DC converter | IOT + App/Website | Funnel | Electric drive input | Electric drives
6128 | Image Recognition | Wall power + DC converter | IOT + App/Website | Funnel | Electric drive input | Moving Arm
6129 | Image Recognition | Wall power + DC converter | IOT + App/Website | Funnel | Hopper + gate | Flap + Diverter
6130 | Image Recognition | Wall power + DC converter | IOT + App/Website | Funnel | Hopper + gate | Chutes + Diverter
6131 | Image Recognition | Wall power + DC converter | IOT + App/Website | Funnel | Hopper + gate | Electric drives
6132 | Image Recognition | Wall power + DC converter | IOT + App/Website | Funnel | Hopper + gate | Moving Arm
6133 | Image Recognition | Wall power + DC converter | IOT + App/Website | Funnel | Flap | Flap + Diverter
6134 | Image Recognition | Wall power + DC converter | IOT + App/Website | Funnel | Flap | Chutes + Diverter
6135 | Image Recognition | Wall power + DC converter | IOT + App/Website | Funnel | Flap | Electric drives
6136 | Image Recognition | Wall power + DC converter | IOT + App/Website | Funnel | Flap | Moving Arm
6137 | Image Recognition | Wall power + DC converter | IOT + App/Website | Funnel | Basketball net (gamify recycling) | Flap + Diverter
6138 | Image Recognition | Wall power + DC converter | IOT + App/Website | Funnel | Basketball net (gamify recycling) | Chutes + Diverter
6139 | Image Recognition | Wall power + DC converter | IOT + App/Website | Funnel | Basketball net (gamify recycling) | Electric drives
6140 | Image Recognition | Wall power + DC converter | IOT + App/Website | Funnel | Basketball net (gamify recycling) | Moving Arm
6141 | Image Recognition | Wall power + DC converter | IOT + App/Website | Funnel | Mining Buckets | Flap + Diverter
6142 | Image Recognition | Wall power + DC converter | IOT + App/Website | Funnel | Mining Buckets | Chutes + Diverter
6143 | Image Recognition | Wall power + DC converter | IOT + App/Website | Funnel | Mining Buckets | Electric drives
6144 | Image Recognition | Wall power + DC converter | IOT + App/Website | Funnel | Mining Buckets | Moving Arm
6145 | Image Recognition | Wall power + DC converter | IOT + App/Website | Conveyor | Hatch & Lock | Flap + Diverter
6146 | Image Recognition | Wall power + DC converter | IOT + App/Website | Conveyor | Hatch & Lock | Chutes + Diverter
6147 | Image Recognition | Wall power + DC converter | IOT + App/Website | Conveyor | Hatch & Lock | Electric drives
6148 | Image Recognition | Wall power + DC converter | IOT + App/Website | Conveyor | Hatch & Lock | Moving Arm
6149 | Image Recognition | Wall power + DC converter | IOT + App/Website | Conveyor | Chute | Flap + Diverter
6150 | Image Recognition | Wall power + DC converter | IOT + App/Website | Conveyor | Chute | Chutes + Diverter
6151 | Image Recognition | Wall power + DC converter | IOT + App/Website | Conveyor | Chute | Electric drives
6152 | Image Recognition | Wall power + DC converter | IOT + App/Website | Conveyor | Chute | Moving Arm
6153 | Image Recognition | Wall power + DC converter | IOT + App/Website | Conveyor | Drawer | Flap + Diverter
6154 | Image Recognition | Wall power + DC converter | IOT + App/Website | Conveyor | Drawer | Chutes + Diverter
6155 | Image Recognition | Wall power + DC converter | IOT + App/Website | Conveyor | Drawer | Electric drives
6156 | Image Recognition | Wall power + DC converter | IOT + App/Website | Conveyor | Drawer | Moving Arm
6157 | Image Recognition | Wall power + DC converter | IOT + App/Website | Conveyor | Electric drive input | Flap + Diverter
6158 | Image Recognition | Wall power + DC converter | IOT + App/Website | Conveyor | Electric drive input | Chutes + Diverter
6159 | Image Recognition | Wall power + DC converter | IOT + App/Website | Conveyor | Electric drive input | Electric drives
6160 | Image Recognition | Wall power + DC converter | IOT + App/Website | Conveyor | Electric drive input | Moving Arm
6161 | Image Recognition | Wall power + DC converter | IOT + App/Website | Conveyor | Hopper + gate | Flap + Diverter
6162 | Image Recognition | Wall power + DC converter | IOT + App/Website | Conveyor | Hopper + gate | Chutes + Diverter
6163 | Image Recognition | Wall power + DC converter | IOT + App/Website | Conveyor | Hopper + gate | Electric drives
6164 | Image Recognition | Wall power + DC converter | IOT + App/Website | Conveyor | Hopper + gate | Moving Arm
6165 | Image Recognition | Wall power + DC converter | IOT + App/Website | Conveyor | Flap | Flap + Diverter
6166 | Image Recognition | Wall power + DC converter | IOT + App/Website | Conveyor | Flap | Chutes + Diverter
6167 | Image Recognition | Wall power + DC converter | IOT + App/Website | Conveyor | Flap | Electric drives
6168 | Image Recognition | Wall power + DC converter | IOT + App/Website | Conveyor | Flap | Moving Arm
6169 | Image Recognition | Wall power + DC converter | IOT + App/Website | Conveyor | Basketball net (gamify recycling) | Flap + Diverter
6170 | Image Recognition | Wall power + DC converter | IOT + App/Website | Conveyor | Basketball net (gamify recycling) | Chutes + Diverter
6171 | Image Recognition | Wall power + DC converter | IOT + App/Website | Conveyor | Basketball net (gamify recycling) | Electric drives
6172 | Image Recognition | Wall power + DC converter | IOT + App/Website | Conveyor | Basketball net (gamify recycling) | Moving Arm
6173 | Image Recognition | Wall power + DC converter | IOT + App/Website | Conveyor | Mining Buckets | Flap + Diverter
6174 | Image Recognition | Wall power + DC converter | IOT + App/Website | Conveyor | Mining Buckets | Chutes + Diverter
6175 | Image Recognition | Wall power + DC converter | IOT + App/Website | Conveyor | Mining Buckets | Electric drives
6176 | Image Recognition | Wall power + DC converter | IOT + App/Website | Conveyor | Mining Buckets | Moving Arm
6177 | Image Recognition | Wall power + DC converter | IOT + App/Website | Moving Platform | Hatch & Lock | Flap + Diverter
6178 | Image Recognition | Wall power + DC converter | IOT + App/Website | Moving Platform | Hatch & Lock | Chutes + Diverter
6179 | Image Recognition | Wall power + DC converter | IOT + App/Website | Moving Platform | Hatch & Lock | Electric drives
6180 | Image Recognition | Wall power + DC converter | IOT + App/Website | Moving Platform | Hatch & Lock | Moving Arm
6181 | Image Recognition | Wall power + DC converter | IOT + App/Website | Moving Platform | Chute | Flap + Diverter
6182 | Image Recognition | Wall power + DC converter | IOT + App/Website | Moving Platform | Chute | Chutes + Diverter
6183 | Image Recognition | Wall power + DC converter | IOT + App/Website | Moving Platform | Chute | Electric drives
6184 | Image Recognition | Wall power + DC converter | IOT + App/Website | Moving Platform | Chute | Moving Arm
6185 | Image Recognition | Wall power + DC converter | IOT + App/Website | Moving Platform | Drawer | Flap + Diverter
6186 | Image Recognition | Wall power + DC converter | IOT + App/Website | Moving Platform | Drawer | Chutes + Diverter
6187 | Image Recognition | Wall power + DC converter | IOT + App/Website | Moving Platform | Drawer | Electric drives
6188 | Image Recognition | Wall power + DC converter | IOT + App/Website | Moving Platform | Drawer | Moving Arm
6189 | Image Recognition | Wall power + DC converter | IOT + App/Website | Moving Platform | Electric drive input | Flap + Diverter
6190 | Image Recognition | Wall power + DC converter | IOT + App/Website | Moving Platform | Electric drive input | Chutes + Diverter
6191 | Image Recognition | Wall power + DC converter | IOT + App/Website | Moving Platform | Electric drive input | Electric drives
6192 | Image Recognition | Wall power + DC converter | IOT + App/Website | Moving Platform | Electric drive input | Moving Arm
6193 | Image Recognition | Wall power + DC converter | IOT + App/Website | Moving Platform | Hopper + gate | Flap + Diverter
6194 | Image Recognition | Wall power + DC converter | IOT + App/Website | Moving Platform | Hopper + gate | Chutes + Diverter
6195 | Image Recognition | Wall power + DC converter | IOT + App/Website | Moving Platform | Hopper + gate | Electric drives
6196 | Image Recognition | Wall power + DC converter | IOT + App/Website | Moving Platform | Hopper + gate | Moving Arm
6197 | Image Recognition | Wall power + DC converter | IOT + App/Website | Moving Platform | Flap | Flap + Diverter
6198 | Image Recognition | Wall power + DC converter | IOT + App/Website | Moving Platform | Flap | Chutes + Diverter
6199 | Image Recognition | Wall power + DC converter | IOT + App/Website | Moving Platform | Flap | Electric drives
6200 | Image Recognition | Wall power + DC converter | IOT + App/Website | Moving Platform | Flap | Moving Arm
6201 | Image Recognition | Wall power + DC converter | IOT + App/Website | Moving Platform | Basketball net (gamify recycling) | Flap + Diverter
6202 | Image Recognition | Wall power + DC converter | IOT + App/Website | Moving Platform | Basketball net (gamify recycling) | Chutes + Diverter
6203 | Image Recognition | Wall power + DC converter | IOT + App/Website | Moving Platform | Basketball net (gamify recycling) | Electric drives
6204 | Image Recognition | Wall power + DC converter | IOT + App/Website | Moving Platform | Basketball net (gamify recycling) | Moving Arm
6205 | Image Recognition | Wall power + DC converter | IOT + App/Website | Moving Platform | Mining Buckets | Flap + Diverter
6206 | Image Recognition | Wall power + DC converter | IOT + App/Website | Moving Platform | Mining Buckets | Chutes + Diverter
6207 | Image Recognition | Wall power + DC converter | IOT + App/Website | Moving Platform | Mining Buckets | Electric drives
6208 | Image Recognition | Wall power + DC converter | IOT + App/Website | Moving Platform | Mining Buckets | Moving Arm
6209 | Image Recognition | Wall power + DC converter | IOT + App/Website | Sweeper | Hatch & Lock | Flap + Diverter
6210 | Image Recognition | Wall power + DC converter | IOT + App/Website | Sweeper | Hatch & Lock | Chutes + Diverter
6211 | Image Recognition | Wall power + DC converter | IOT + App/Website | Sweeper | Hatch & Lock | Electric drives
6212 | Image Recognition | Wall power + DC converter | IOT + App/Website | Sweeper | Hatch & Lock | Moving Arm
6213 | Image Recognition | Wall power + DC converter | IOT + App/Website | Sweeper | Chute | Flap + Diverter
6214 | Image Recognition | Wall power + DC converter | IOT + App/Website | Sweeper | Chute | Chutes + Diverter
6215 | Image Recognition | Wall power + DC converter | IOT + App/Website | Sweeper | Chute | Electric drives
6216 | Image Recognition | Wall power + DC converter | IOT + App/Website | Sweeper | Chute | Moving Arm
6217 | Image Recognition | Wall power + DC converter | IOT + App/Website | Sweeper | Drawer | Flap + Diverter
6218 | Image Recognition | Wall power + DC converter | IOT + App/Website | Sweeper | Drawer | Chutes + Diverter
6219 | Image Recognition | Wall power + DC converter | IOT + App/Website | Sweeper | Drawer | Electric drives
6220 | Image Recognition | Wall power + DC converter | IOT + App/Website | Sweeper | Drawer | Moving Arm
6221 | Image Recognition | Wall power + DC converter | IOT + App/Website | Sweeper | Electric drive input | Flap + Diverter
6222 | Image Recognition | Wall power + DC converter | IOT + App/Website | Sweeper | Electric drive input | Chutes + Diverter
6223 | Image Recognition | Wall power + DC converter | IOT + App/Website | Sweeper | Electric drive input | Electric drives
6224 | Image Recognition | Wall power + DC converter | IOT + App/Website | Sweeper | Electric drive input | Moving Arm
6225 | Image Recognition | Wall power + DC converter | IOT + App/Website | Sweeper | Hopper + gate | Flap + Diverter
6226 | Image Recognition | Wall power + DC converter | IOT + App/Website | Sweeper | Hopper + gate | Chutes + Diverter
6227 | Image Recognition | Wall power + DC converter | IOT + App/Website | Sweeper | Hopper + gate | Electric drives
6228 | Image Recognition | Wall power + DC converter | IOT + App/Website | Sweeper | Hopper + gate | Moving Arm
6229 | Image Recognition | Wall power + DC converter | IOT + App/Website | Sweeper | Flap | Flap + Diverter
6230 | Image Recognition | Wall power + DC converter | IOT + App/Website | Sweeper | Flap | Chutes + Diverter
6231 | Image Recognition | Wall power + DC converter | IOT + App/Website | Sweeper | Flap | Electric drives
6232 | Image Recognition | Wall power + DC converter | IOT + App/Website | Sweeper | Flap | Moving Arm
6233 | Image Recognition | Wall power + DC converter | IOT + App/Website | Sweeper | Basketball net (gamify recycling) | Flap + Diverter
6234 | Image Recognition | Wall power + DC converter | IOT + App/Website | Sweeper | Basketball net (gamify recycling) | Chutes + Diverter
6235 | Image Recognition | Wall power + DC converter | IOT + App/Website | Sweeper | Basketball net (gamify recycling) | Electric drives
6236 | Image Recognition | Wall power + DC converter | IOT + App/Website | Sweeper | Basketball net (gamify recycling) | Moving Arm
6237 | Image Recognition | Wall power + DC converter | IOT + App/Website | Sweeper | Mining Buckets | Flap + Diverter
6238 | Image Recognition | Wall power + DC converter | IOT + App/Website | Sweeper | Mining Buckets | Chutes + Diverter
6239 | Image Recognition | Wall power + DC converter | IOT + App/Website | Sweeper | Mining Buckets | Electric drives
6240 | Image Recognition | Wall power + DC converter | IOT + App/Website | Sweeper | Mining Buckets | Moving Arm
6241 | Image Recognition | Wall power + DC converter | IOT + App/Website | Rollers | Hatch & Lock | Flap + Diverter
6242 | Image Recognition | Wall power + DC converter | IOT + App/Website | Rollers | Hatch & Lock | Chutes + Diverter
6243 | Image Recognition | Wall power + DC converter | IOT + App/Website | Rollers | Hatch & Lock | Electric drives
6244 | Image Recognition | Wall power + DC converter | IOT + App/Website | Rollers | Hatch & Lock | Moving Arm
6245 | Image Recognition | Wall power + DC converter | IOT + App/Website | Rollers | Chute | Flap + Diverter
6246 | Image Recognition | Wall power + DC converter | IOT + App/Website | Rollers | Chute | Chutes + Diverter
6247 | Image Recognition | Wall power + DC converter | IOT + App/Website | Rollers | Chute | Electric drives
6248 | Image Recognition | Wall power + DC converter | IOT + App/Website | Rollers | Chute | Moving Arm
6249 | Image Recognition | Wall power + DC converter | IOT + App/Website | Rollers | Drawer | Flap + Diverter
6250 | Image Recognition | Wall power + DC converter | IOT + App/Website | Rollers | Drawer | Chutes + Diverter
6251 | Image Recognition | Wall power + DC converter | IOT + App/Website | Rollers | Drawer | Electric drives
6252 | Image Recognition | Wall power + DC converter | IOT + App/Website | Rollers | Drawer | Moving Arm
6253 | Image Recognition | Wall power + DC converter | IOT + App/Website | Rollers | Electric drive input | Flap + Diverter
6254 | Image Recognition | Wall power + DC converter | IOT + App/Website | Rollers | Electric drive input | Chutes + Diverter
6255 | Image Recognition | Wall power + DC converter | IOT + App/Website | Rollers | Electric drive input | Electric drives
6256 | Image Recognition | Wall power + DC converter | IOT + App/Website | Rollers | Electric drive input | Moving Arm
6257 | Image Recognition | Wall power + DC converter | IOT + App/Website | Rollers | Hopper + gate | Flap + Diverter
6258 | Image Recognition | Wall power + DC converter | IOT + App/Website | Rollers | Hopper + gate | Chutes + Diverter
6259 | Image Recognition | Wall power + DC converter | IOT + App/Website | Rollers | Hopper + gate | Electric drives
6260 | Image Recognition | Wall power + DC converter | IOT + App/Website | Rollers | Hopper + gate | Moving Arm
6261 | Image Recognition | Wall power + DC converter | IOT + App/Website | Rollers | Flap | Flap + Diverter
6262 | Image Recognition | Wall power + DC converter | IOT + App/Website | Rollers | Flap | Chutes + Diverter
6263 | Image Recognition | Wall power + DC converter | IOT + App/Website | Rollers | Flap | Electric drives
6264 | Image Recognition | Wall power + DC converter | IOT + App/Website | Rollers | Flap | Moving Arm
6265 | Image Recognition | Wall power + DC converter | IOT + App/Website | Rollers | Basketball net (gamify recycling) | Flap + Diverter
6266 | Image Recognition | Wall power + DC converter | IOT + App/Website | Rollers | Basketball net (gamify recycling) | Chutes + Diverter
6267 | Image Recognition | Wall power + DC converter | IOT + App/Website | Rollers | Basketball net (gamify recycling) | Electric drives
6268 | Image Recognition | Wall power + DC converter | IOT + App/Website | Rollers | Basketball net (gamify recycling) | Moving Arm
6269 | Image Recognition | Wall power + DC converter | IOT + App/Website | Rollers | Mining Buckets | Flap + Diverter
6270 | Image Recognition | Wall power + DC converter | IOT + App/Website | Rollers | Mining Buckets | Chutes + Diverter
6271 | Image Recognition | Wall power + DC converter | IOT + App/Website | Rollers | Mining Buckets | Electric drives
6272 | Image Recognition | Wall power + DC converter | IOT + App/Website | Rollers | Mining Buckets | Moving Arm
6273 | Image Recognition | Wall power + DC converter | Voice Commands/Speaker | Piston | Hatch & Lock | Flap + Diverter
6274 | Image Recognition | Wall power + DC converter | Voice Commands/Speaker | Piston | Hatch & Lock | Chutes + Diverter
6275 | Image Recognition | Wall power + DC converter | Voice Commands/Speaker | Piston | Hatch & Lock | Electric drives
6276 | Image Recognition | Wall power + DC converter | Voice Commands/Speaker | Piston | Hatch & Lock | Moving Arm
6277 | Image Recognition | Wall power + DC converter | Voice Commands/Speaker | Piston | Chute | Flap + Diverter
6278 | Image Recognition | Wall power + DC converter | Voice Commands/Speaker | Piston | Chute | Chutes + Diverter
6279 | Image Recognition | Wall power + DC converter | Voice Commands/Speaker | Piston | Chute | Electric drives
6280 | Image Recognition | Wall power + DC converter | Voice Commands/Speaker | Piston | Chute | Moving Arm
6281 | Image Recognition | Wall power + DC converter | Voice Commands/Speaker | Piston | Drawer | Flap + Diverter
6282 | Image Recognition | Wall power + DC converter | Voice Commands/Speaker | Piston | Drawer | Chutes + Diverter
6283 | Image Recognition | Wall power + DC converter | Voice Commands/Speaker | Piston | Drawer | Electric drives
6284 | Image Recognition | Wall power + DC converter | Voice Commands/Speaker | Piston | Drawer | Moving Arm
6285 | Image Recognition | Wall power + DC converter | Voice Commands/Speaker | Piston | Electric drive input | Flap + Diverter
6286 | Image Recognition | Wall power + DC converter | Voice Commands/Speaker | Piston | Electric drive input | Chutes + Diverter
6287 | Image Recognition | Wall power + DC converter | Voice Commands/Speaker | Piston | Electric drive input | Electric drives
6288 | Image Recognition | Wall power + DC converter | Voice Commands/Speaker | Piston | Electric drive input | Moving Arm
6289 | Image Recognition | Wall power + DC converter | Voice Commands/Speaker | Piston | Hopper + gate | Flap + Diverter
6290 | Image Recognition | Wall power + DC converter | Voice Commands/Speaker | Piston | Hopper + gate | Chutes + Diverter
6291 | Image Recognition | Wall power + DC converter | Voice Commands/Speaker | Piston | Hopper + gate | Electric drives
6292 | Image Recognition | Wall power + DC converter | Voice Commands/Speaker | Piston | Hopper + gate | Moving Arm
6293 | Image Recognition | Wall power + DC converter | Voice Commands/Speaker | Piston | Flap | Flap + Diverter
6294 | Image Recognition | Wall power + DC converter | Voice Commands/Speaker | Piston | Flap | Chutes + Diverter
6295 | Image Recognition | Wall power + DC converter | Voice Commands/Speaker | Piston | Flap | Electric drives
6296 | Image Recognition | Wall power + DC converter | Voice Commands/Speaker | Piston | Flap | Moving Arm
6297 | Image Recognition | Wall power + DC converter | Voice Commands/Speaker | Piston | Basketball net (gamify recycling) | Flap + Diverter
6298 | Image Recognition | Wall power + DC converter | Voice Commands/Speaker | Piston | Basketball net (gamify recycling) | Chutes + Diverter
6299 | Image Recognition | Wall power + DC converter | Voice Commands/Speaker | Piston | Basketball net (gamify recycling) | Electric drives
6300 | Image Recognition | Wall power + DC converter | Voice Commands/Speaker | Piston | Basketball net (gamify recycling) | Moving Arm
6301 | Image Recognition | Wall power + DC converter | Voice Commands/Speaker | Piston | Mining Buckets | Flap + Diverter
6302 | Image Recognition | Wall power + DC converter | Voice Commands/Speaker | Piston | Mining Buckets | Chutes + Diverter
6303 | Image Recognition | Wall power + DC converter | Voice Commands/Speaker | Piston | Mining Buckets | Electric drives
6304 | Image Recognition | Wall power + DC converter | Voice Commands/Speaker | Piston | Mining Buckets | Moving Arm
6305 | Image Recognition | Wall power + DC converter | Voice Commands/Speaker | Ramp+Gravity | Hatch & Lock | Flap + Diverter
6306 | Image Recognition | Wall power + DC converter | Voice Commands/Speaker | Ramp+Gravity | Hatch & Lock | Chutes + Diverter
6307 | Image Recognition | Wall power + DC converter | Voice Commands/Speaker | Ramp+Gravity | Hatch & Lock | Electric drives
6308 | Image Recognition | Wall power + DC converter | Voice Commands/Speaker | Ramp+Gravity | Hatch & Lock | Moving Arm
6309 | Image Recognition | Wall power + DC converter | Voice Commands/Speaker | Ramp+Gravity | Chute | Flap + Diverter
6310 | Image Recognition | Wall power + DC converter | Voice Commands/Speaker | Ramp+Gravity | Chute | Chutes + Diverter
6311 | Image Recognition | Wall power + DC converter | Voice Commands/Speaker | Ramp+Gravity | Chute | Electric drives
6312 | Image Recognition | Wall power + DC converter | Voice Commands/Speaker | Ramp+Gravity | Chute | Moving Arm
6313 | Image Recognition | Wall power + DC converter | Voice Commands/Speaker | Ramp+Gravity | Drawer | Flap + Diverter
6314 | Image Recognition | Wall power + DC converter | Voice Commands/Speaker | Ramp+Gravity | Drawer | Chutes + Diverter
6315 | Image Recognition | Wall power + DC converter | Voice Commands/Speaker | Ramp+Gravity | Drawer | Electric drives
6316 | Image Recognition | Wall power + DC converter | Voice Commands/Speaker | Ramp+Gravity | Drawer | Moving Arm
6317 | Image Recognition | Wall power + DC converter | Voice Commands/Speaker | Ramp+Gravity | Electric drive input | Flap + Diverter
6318 | Image Recognition | Wall power + DC converter | Voice Commands/Speaker | Ramp+Gravity | Electric drive input | Chutes + Diverter
6319 | Image Recognition | Wall power + DC converter | Voice Commands/Speaker | Ramp+Gravity | Electric drive input | Electric drives
6320 | Image Recognition | Wall power + DC converter | Voice Commands/Speaker | Ramp+Gravity | Electric drive input | Moving Arm
6321 | Image Recognition | Wall power + DC converter | Voice Commands/Speaker | Ramp+Gravity | Hopper + gate | Flap + Diverter
6322 | Image Recognition | Wall power + DC converter | Voice Commands/Speaker | Ramp+Gravity | Hopper + gate | Chutes + Diverter
6323 | Image Recognition | Wall power + DC converter | Voice Commands/Speaker | Ramp+Gravity | Hopper + gate | Electric drives
6324 | Image Recognition | Wall power + DC converter | Voice Commands/Speaker | Ramp+Gravity | Hopper + gate | Moving Arm
6325 | Image Recognition | Wall power + DC converter | Voice Commands/Speaker | Ramp+Gravity | Flap | Flap + Diverter
6326 | Image Recognition | Wall power + DC converter | Voice Commands/Speaker | Ramp+Gravity | Flap | Chutes + Diverter
6327 | Image Recognition | Wall power + DC converter | Voice Commands/Speaker | Ramp+Gravity | Flap | Electric drives
6328 | Image Recognition | Wall power + DC converter | Voice Commands/Speaker | Ramp+Gravity | Flap | Moving Arm
6329 | Image Recognition | Wall power + DC converter | Voice Commands/Speaker | Ramp+Gravity | Basketball net (gamify recycling) | Flap + Diverter
6330 | Image Recognition | Wall power + DC converter | Voice Commands/Speaker | Ramp+Gravity | Basketball net (gamify recycling) | Chutes + Diverter
6331 | Image Recognition | Wall power + DC converter | Voice Commands/Speaker | Ramp+Gravity | Basketball net (gamify recycling) | Electric drives
6332 | Image Recognition | Wall power + DC converter | Voice Commands/Speaker | Ramp+Gravity | Basketball net (gamify recycling) | Moving Arm
6333 | Image Recognition | Wall power + DC converter | Voice Commands/Speaker | Ramp+Gravity | Mining Buckets | Flap + Diverter
6334 | Image Recognition | Wall power + DC converter | Voice Commands/Speaker | Ramp+Gravity | Mining Buckets | Chutes + Diverter
6335 | Image Recognition | Wall power + DC converter | Voice Commands/Speaker | Ramp+Gravity | Mining Buckets | Electric drives
6336 | Image Recognition | Wall power + DC converter | Voice Commands/Speaker | Ramp+Gravity | Mining Buckets | Moving Arm
6337 | Image Recognition | Wall power + DC converter | Voice Commands/Speaker | Funnel | Hatch & Lock | Flap + Diverter
6338 | Image Recognition | Wall power + DC converter | Voice Commands/Speaker | Funnel | Hatch & Lock | Chutes + Diverter
6339 | Image Recognition | Wall power + DC converter | Voice Commands/Speaker | Funnel | Hatch & Lock | Electric drives
6340 | Image Recognition | Wall power + DC converter | Voice Commands/Speaker | Funnel | Hatch & Lock | Moving Arm
6341 | Image Recognition | Wall power + DC converter | Voice Commands/Speaker | Funnel | Chute | Flap + Diverter
6342 | Image Recognition | Wall power + DC converter | Voice Commands/Speaker | Funnel | Chute | Chutes + Diverter
6343 | Image Recognition | Wall power + DC converter | Voice Commands/Speaker | Funnel | Chute | Electric drives
6344 | Image Recognition | Wall power + DC converter | Voice Commands/Speaker | Funnel | Chute | Moving Arm
6345 | Image Recognition | Wall power + DC converter | Voice Commands/Speaker | Funnel | Drawer | Flap + Diverter
6346 | Image Recognition | Wall power + DC converter | Voice Commands/Speaker | Funnel | Drawer | Chutes + Diverter
6347 | Image Recognition | Wall power + DC converter | Voice Commands/Speaker | Funnel | Drawer | Electric drives
6348 | Image Recognition | Wall power + DC converter | Voice Commands/Speaker | Funnel | Drawer | Moving Arm
6349 | Image Recognition | Wall power + DC converter | Voice Commands/Speaker | Funnel | Electric drive input | Flap + Diverter
6350 | Image Recognition | Wall power + DC converter | Voice Commands/Speaker | Funnel | Electric drive input | Chutes + Diverter
6351 | Image Recognition | Wall power + DC converter | Voice Commands/Speaker | Funnel | Electric drive input | Electric drives
6352 | Image Recognition | Wall power + DC converter | Voice Commands/Speaker | Funnel | Electric drive input | Moving Arm
6353 | Image Recognition | Wall power + DC converter | Voice Commands/Speaker | Funnel | Hopper + gate | Flap + Diverter
6354 | Image Recognition | Wall power + DC converter | Voice Commands/Speaker | Funnel | Hopper + gate | Chutes + Diverter
6355 | Image Recognition | Wall power + DC converter | Voice Commands/Speaker | Funnel | Hopper + gate | Electric drives
6356 | Image Recognition | Wall power + DC converter | Voice Commands/Speaker | Funnel | Hopper + gate | Moving Arm
6357 | Image Recognition | Wall power + DC converter | Voice Commands/Speaker | Funnel | Flap | Flap + Diverter
6358 | Image Recognition | Wall power + DC converter | Voice Commands/Speaker | Funnel | Flap | Chutes + Diverter
6359 | Image Recognition | Wall power + DC converter | Voice Commands/Speaker | Funnel | Flap | Electric drives
6360 | Image Recognition | Wall power + DC converter | Voice Commands/Speaker | Funnel | Flap | Moving Arm
6361 | Image Recognition | Wall power + DC converter | Voice Commands/Speaker | Funnel | Basketball net (gamify recycling) | Flap + Diverter
6362 | Image Recognition | Wall power + DC converter | Voice Commands/Speaker | Funnel | Basketball net (gamify recycling) | Chutes + Diverter
6363 | Image Recognition | Wall power + DC converter | Voice Commands/Speaker | Funnel | Basketball net (gamify recycling) | Electric drives
6364 | Image Recognition | Wall power + DC converter | Voice Commands/Speaker | Funnel | Basketball net (gamify recycling) | Moving Arm
6365 | Image Recognition | Wall power + DC converter | Voice Commands/Speaker | Funnel | Mining Buckets | Flap + Diverter
6366 | Image Recognition | Wall power + DC converter | Voice Commands/Speaker | Funnel | Mining Buckets | Chutes + Diverter
6367 | Image Recognition | Wall power + DC converter | Voice Commands/Speaker | Funnel | Mining Buckets | Electric drives
6368 | Image Recognition | Wall power + DC converter | Voice Commands/Speaker | Funnel | Mining Buckets | Moving Arm
6369 | Image Recognition | Wall power + DC converter | Voice Commands/Speaker | Conveyor | Hatch & Lock | Flap + Diverter
6370 | Image Recognition | Wall power + DC converter | Voice Commands/Speaker | Conveyor | Hatch & Lock | Chutes + Diverter
6371 | Image Recognition | Wall power + DC converter | Voice Commands/Speaker | Conveyor | Hatch & Lock | Electric drives
6372 | Image Recognition | Wall power + DC converter | Voice Commands/Speaker | Conveyor | Hatch & Lock | Moving Arm
6373 | Image Recognition | Wall power + DC converter | Voice Commands/Speaker | Conveyor | Chute | Flap + Diverter
6374 | Image Recognition | Wall power + DC converter | Voice Commands/Speaker | Conveyor | Chute | Chutes + Diverter
6375 | Image Recognition | Wall power + DC converter | Voice Commands/Speaker | Conveyor | Chute | Electric drives
6376 | Image Recognition | Wall power + DC converter | Voice Commands/Speaker | Conveyor | Chute | Moving Arm
6377 | Image Recognition | Wall power + DC converter | Voice Commands/Speaker | Conveyor | Drawer | Flap + Diverter
6378 | Image Recognition | Wall power + DC converter | Voice Commands/Speaker | Conveyor | Drawer | Chutes + Diverter
6379 | Image Recognition | Wall power + DC converter | Voice Commands/Speaker | Conveyor | Drawer | Electric drives
6380 | Image Recognition | Wall power + DC converter | Voice Commands/Speaker | Conveyor | Drawer | Moving Arm
6381 | Image Recognition | Wall power + DC converter | Voice Commands/Speaker | Conveyor | Electric drive input | Flap + Diverter
6382 | Image Recognition | Wall power + DC converter | Voice Commands/Speaker | Conveyor | Electric drive input | Chutes + Diverter
6383 | Image Recognition | Wall power + DC converter | Voice Commands/Speaker | Conveyor | Electric drive input | Electric drives
6384 | Image Recognition | Wall power + DC converter | Voice Commands/Speaker | Conveyor | Electric drive input | Moving Arm
6385 | Image Recognition | Wall power + DC converter | Voice Commands/Speaker | Conveyor | Hopper + gate | Flap + Diverter
6386 | Image Recognition | Wall power + DC converter | Voice Commands/Speaker | Conveyor | Hopper + gate | Chutes + Diverter
6387 | Image Recognition | Wall power + DC converter | Voice Commands/Speaker | Conveyor | Hopper + gate | Electric drives
6388 | Image Recognition | Wall power + DC converter | Voice Commands/Speaker | Conveyor | Hopper + gate | Moving Arm
6389 | Image Recognition | Wall power + DC converter | Voice Commands/Speaker | Conveyor | Flap | Flap + Diverter
6390 | Image Recognition | Wall power + DC converter | Voice Commands/Speaker | Conveyor | Flap | Chutes + Diverter
6391 | Image Recognition | Wall power + DC converter | Voice Commands/Speaker | Conveyor | Flap | Electric drives
6392 | Image Recognition | Wall power + DC converter | Voice Commands/Speaker | Conveyor | Flap | Moving Arm
6393 | Image Recognition | Wall power + DC converter | Voice Commands/Speaker | Conveyor | Basketball net (gamify recycling) | Flap + Diverter
6394 | Image Recognition | Wall power + DC converter | Voice Commands/Speaker | Conveyor | Basketball net (gamify recycling) | Chutes + Diverter
6395 | Image Recognition | Wall power + DC converter | Voice Commands/Speaker | Conveyor | Basketball net (gamify recycling) | Electric drives
6396 | Image Recognition | Wall power + DC converter | Voice Commands/Speaker | Conveyor | Basketball net (gamify recycling) | Moving Arm
6397 | Image Recognition | Wall power + DC converter | Voice Commands/Speaker | Conveyor | Mining Buckets | Flap + Diverter
6398 | Image Recognition | Wall power + DC converter | Voice Commands/Speaker | Conveyor | Mining Buckets | Chutes + Diverter
6399 | Image Recognition | Wall power + DC converter | Voice Commands/Speaker | Conveyor | Mining Buckets | Electric drives
6400 | Image Recognition | Wall power + DC converter | Voice Commands/Speaker | Conveyor | Mining Buckets | Moving Arm
6401 | Image Recognition | Wall power + DC converter | Voice Commands/Speaker | Moving Platform | Hatch & Lock | Flap + Diverter
6402 | Image Recognition | Wall power + DC converter | Voice Commands/Speaker | Moving Platform | Hatch & Lock | Chutes + Diverter
6403 | Image Recognition | Wall power + DC converter | Voice Commands/Speaker | Moving Platform | Hatch & Lock | Electric drives
6404 | Image Recognition | Wall power + DC converter | Voice Commands/Speaker | Moving Platform | Hatch & Lock | Moving Arm
6405 | Image Recognition | Wall power + DC converter | Voice Commands/Speaker | Moving Platform | Chute | Flap + Diverter
6406 | Image Recognition | Wall power + DC converter | Voice Commands/Speaker | Moving Platform | Chute | Chutes + Diverter
6407 | Image Recognition | Wall power + DC converter | Voice Commands/Speaker | Moving Platform | Chute | Electric drives
6408 | Image Recognition | Wall power + DC converter | Voice Commands/Speaker | Moving Platform | Chute | Moving Arm
6409 | Image Recognition | Wall power + DC converter | Voice Commands/Speaker | Moving Platform | Drawer | Flap + Diverter
6410 | Image Recognition | Wall power + DC converter | Voice Commands/Speaker | Moving Platform | Drawer | Chutes + Diverter
6411 | Image Recognition | Wall power + DC converter | Voice Commands/Speaker | Moving Platform | Drawer | Electric drives
6412 | Image Recognition | Wall power + DC converter | Voice Commands/Speaker | Moving Platform | Drawer | Moving Arm
6413 | Image Recognition | Wall power + DC converter | Voice Commands/Speaker | Moving Platform | Electric drive input | Flap + Diverter
6414 | Image Recognition | Wall power + DC converter | Voice Commands/Speaker | Moving Platform | Electric drive input | Chutes + Diverter
6415 | Image Recognition | Wall power + DC converter | Voice Commands/Speaker | Moving Platform | Electric drive input | Electric drives
6416 | Image Recognition | Wall power + DC converter | Voice Commands/Speaker | Moving Platform | Electric drive input | Moving Arm
6417 | Image Recognition | Wall power + DC converter | Voice Commands/Speaker | Moving Platform | Hopper + gate | Flap + Diverter
6418 | Image Recognition | Wall power + DC converter | Voice Commands/Speaker | Moving Platform | Hopper + gate | Chutes + Diverter
6419 | Image Recognition | Wall power + DC converter | Voice Commands/Speaker | Moving Platform | Hopper + gate | Electric drives
6420 | Image Recognition | Wall power + DC converter | Voice Commands/Speaker | Moving Platform | Hopper + gate | Moving Arm
6421 | Image Recognition | Wall power + DC converter | Voice Commands/Speaker | Moving Platform | Flap | Flap + Diverter
6422 | Image Recognition | Wall power + DC converter | Voice Commands/Speaker | Moving Platform | Flap | Chutes + Diverter
6423 | Image Recognition | Wall power + DC converter | Voice Commands/Speaker | Moving Platform | Flap | Electric drives
6424 | Image Recognition | Wall power + DC converter | Voice Commands/Speaker | Moving Platform | Flap | Moving Arm
6425 | Image Recognition | Wall power + DC converter | Voice Commands/Speaker | Moving Platform | Basketball net (gamify recycling) | Flap + Diverter
6426 | Image Recognition | Wall power + DC converter | Voice Commands/Speaker | Moving Platform | Basketball net (gamify recycling) | Chutes + Diverter
6427 | Image Recognition | Wall power + DC converter | Voice Commands/Speaker | Moving Platform | Basketball net (gamify recycling) | Electric drives
6428 | Image Recognition | Wall power + DC converter | Voice Commands/Speaker | Moving Platform | Basketball net (gamify recycling) | Moving Arm
6429 | Image Recognition | Wall power + DC converter | Voice Commands/Speaker | Moving Platform | Mining Buckets | Flap + Diverter
6430 | Image Recognition | Wall power + DC converter | Voice Commands/Speaker | Moving Platform | Mining Buckets | Chutes + Diverter
6431 | Image Recognition | Wall power + DC converter | Voice Commands/Speaker | Moving Platform | Mining Buckets | Electric drives
6432 | Image Recognition | Wall power + DC converter | Voice Commands/Speaker | Moving Platform | Mining Buckets | Moving Arm
6433 | Image Recognition | Wall power + DC converter | Voice Commands/Speaker | Sweeper | Hatch & Lock | Flap + Diverter
6434 | Image Recognition | Wall power + DC converter | Voice Commands/Speaker | Sweeper | Hatch & Lock | Chutes + Diverter
6435 | Image Recognition | Wall power + DC converter | Voice Commands/Speaker | Sweeper | Hatch & Lock | Electric drives
6436 | Image Recognition | Wall power + DC converter | Voice Commands/Speaker | Sweeper | Hatch & Lock | Moving Arm
6437 | Image Recognition | Wall power + DC converter | Voice Commands/Speaker | Sweeper | Chute | Flap + Diverter
6438 | Image Recognition | Wall power + DC converter | Voice Commands/Speaker | Sweeper | Chute | Chutes + Diverter
6439 | Image Recognition | Wall power + DC converter | Voice Commands/Speaker | Sweeper | Chute | Electric drives
6440 | Image Recognition | Wall power + DC converter | Voice Commands/Speaker | Sweeper | Chute | Moving Arm
6441 | Image Recognition | Wall power + DC converter | Voice Commands/Speaker | Sweeper | Drawer | Flap + Diverter
6442 | Image Recognition | Wall power + DC converter | Voice Commands/Speaker | Sweeper | Drawer | Chutes + Diverter
6443 | Image Recognition | Wall power + DC converter | Voice Commands/Speaker | Sweeper | Drawer | Electric drives
6444 | Image Recognition | Wall power + DC converter | Voice Commands/Speaker | Sweeper | Drawer | Moving Arm
6445 | Image Recognition | Wall power + DC converter | Voice Commands/Speaker | Sweeper | Electric drive input | Flap + Diverter
6446 | Image Recognition | Wall power + DC converter | Voice Commands/Speaker | Sweeper | Electric drive input | Chutes + Diverter
6447 | Image Recognition | Wall power + DC converter | Voice Commands/Speaker | Sweeper | Electric drive input | Electric drives
6448 | Image Recognition | Wall power + DC converter | Voice Commands/Speaker | Sweeper | Electric drive input | Moving Arm
6449 | Image Recognition | Wall power + DC converter | Voice Commands/Speaker | Sweeper | Hopper + gate | Flap + Diverter
6450 | Image Recognition | Wall power + DC converter | Voice Commands/Speaker | Sweeper | Hopper + gate | Chutes + Diverter
6451 | Image Recognition | Wall power + DC converter | Voice Commands/Speaker | Sweeper | Hopper + gate | Electric drives
6452 | Image Recognition | Wall power + DC converter | Voice Commands/Speaker | Sweeper | Hopper + gate | Moving Arm
6453 | Image Recognition | Wall power + DC converter | Voice Commands/Speaker | Sweeper | Flap | Flap + Diverter
6454 | Image Recognition | Wall power + DC converter | Voice Commands/Speaker | Sweeper | Flap | Chutes + Diverter
6455 | Image Recognition | Wall power + DC converter | Voice Commands/Speaker | Sweeper | Flap | Electric drives
6456 | Image Recognition | Wall power + DC converter | Voice Commands/Speaker | Sweeper | Flap | Moving Arm
6457 | Image Recognition | Wall power + DC converter | Voice Commands/Speaker | Sweeper | Basketball net (gamify recycling) | Flap + Diverter
6458 | Image Recognition | Wall power + DC converter | Voice Commands/Speaker | Sweeper | Basketball net (gamify recycling) | Chutes + Diverter
6459 | Image Recognition | Wall power + DC converter | Voice Commands/Speaker | Sweeper | Basketball net (gamify recycling) | Electric drives
6460 | Image Recognition | Wall power + DC converter | Voice Commands/Speaker | Sweeper | Basketball net (gamify recycling) | Moving Arm
6461 | Image Recognition | Wall power + DC converter | Voice Commands/Speaker | Sweeper | Mining Buckets | Flap + Diverter
6462 | Image Recognition | Wall power + DC converter | Voice Commands/Speaker | Sweeper | Mining Buckets | Chutes + Diverter
6463 | Image Recognition | Wall power + DC converter | Voice Commands/Speaker | Sweeper | Mining Buckets | Electric drives
6464 | Image Recognition | Wall power + DC converter | Voice Commands/Speaker | Sweeper | Mining Buckets | Moving Arm
6465 | Image Recognition | Wall power + DC converter | Voice Commands/Speaker | Rollers | Hatch & Lock | Flap + Diverter
6466 | Image Recognition | Wall power + DC converter | Voice Commands/Speaker | Rollers | Hatch & Lock | Chutes + Diverter
6467 | Image Recognition | Wall power + DC converter | Voice Commands/Speaker | Rollers | Hatch & Lock | Electric drives
6468 | Image Recognition | Wall power + DC converter | Voice Commands/Speaker | Rollers | Hatch & Lock | Moving Arm
6469 | Image Recognition | Wall power + DC converter | Voice Commands/Speaker | Rollers | Chute | Flap + Diverter
6470 | Image Recognition | Wall power + DC converter | Voice Commands/Speaker | Rollers | Chute | Chutes + Diverter
6471 | Image Recognition | Wall power + DC converter | Voice Commands/Speaker | Rollers | Chute | Electric drives
6472 | Image Recognition | Wall power + DC converter | Voice Commands/Speaker | Rollers | Chute | Moving Arm
6473 | Image Recognition | Wall power + DC converter | Voice Commands/Speaker | Rollers | Drawer | Flap + Diverter
6474 | Image Recognition | Wall power + DC converter | Voice Commands/Speaker | Rollers | Drawer | Chutes + Diverter
6475 | Image Recognition | Wall power + DC converter | Voice Commands/Speaker | Rollers | Drawer | Electric drives
6476 | Image Recognition | Wall power + DC converter | Voice Commands/Speaker | Rollers | Drawer | Moving Arm
6477 | Image Recognition | Wall power + DC converter | Voice Commands/Speaker | Rollers | Electric drive input | Flap + Diverter
6478 | Image Recognition | Wall power + DC converter | Voice Commands/Speaker | Rollers | Electric drive input | Chutes + Diverter
6479 | Image Recognition | Wall power + DC converter | Voice Commands/Speaker | Rollers | Electric drive input | Electric drives
6480 | Image Recognition | Wall power + DC converter | Voice Commands/Speaker | Rollers | Electric drive input | Moving Arm
6481 | Image Recognition | Wall power + DC converter | Voice Commands/Speaker | Rollers | Hopper + gate | Flap + Diverter
6482 | Image Recognition | Wall power + DC converter | Voice Commands/Speaker | Rollers | Hopper + gate | Chutes + Diverter
6483 | Image Recognition | Wall power + DC converter | Voice Commands/Speaker | Rollers | Hopper + gate | Electric drives
6484 | Image Recognition | Wall power + DC converter | Voice Commands/Speaker | Rollers | Hopper + gate | Moving Arm
6485 | Image Recognition | Wall power + DC converter | Voice Commands/Speaker | Rollers | Flap | Flap + Diverter
6486 | Image Recognition | Wall power + DC converter | Voice Commands/Speaker | Rollers | Flap | Chutes + Diverter
6487 | Image Recognition | Wall power + DC converter | Voice Commands/Speaker | Rollers | Flap | Electric drives
6488 | Image Recognition | Wall power + DC converter | Voice Commands/Speaker | Rollers | Flap | Moving Arm
6489 | Image Recognition | Wall power + DC converter | Voice Commands/Speaker | Rollers | Basketball net (gamify recycling) | Flap + Diverter
6490 | Image Recognition | Wall power + DC converter | Voice Commands/Speaker | Rollers | Basketball net (gamify recycling) | Chutes + Diverter
6491 | Image Recognition | Wall power + DC converter | Voice Commands/Speaker | Rollers | Basketball net (gamify recycling) | Electric drives
6492 | Image Recognition | Wall power + DC converter | Voice Commands/Speaker | Rollers | Basketball net (gamify recycling) | Moving Arm
6493 | Image Recognition | Wall power + DC converter | Voice Commands/Speaker | Rollers | Mining Buckets | Flap + Diverter
6494 | Image Recognition | Wall power + DC converter | Voice Commands/Speaker | Rollers | Mining Buckets | Chutes + Diverter
6495 | Image Recognition | Wall power + DC converter | Voice Commands/Speaker | Rollers | Mining Buckets | Electric drives
6496 | Image Recognition | Wall power + DC converter | Voice Commands/Speaker | Rollers | Mining Buckets | Moving Arm
6497 | Image Recognition | Wall power + DC converter | Gesture Control | Piston | Hatch & Lock | Flap + Diverter
6498 | Image Recognition | Wall power + DC converter | Gesture Control | Piston | Hatch & Lock | Chutes + Diverter
6499 | Image Recognition | Wall power + DC converter | Gesture Control | Piston | Hatch & Lock | Electric drives
6500 | Image Recognition | Wall power + DC converter | Gesture Control | Piston | Hatch & Lock | Moving Arm
6501 | Image Recognition | Wall power + DC converter | Gesture Control | Piston | Chute | Flap + Diverter
6502 | Image Recognition | Wall power + DC converter | Gesture Control | Piston | Chute | Chutes + Diverter
6503 | Image Recognition | Wall power + DC converter | Gesture Control | Piston | Chute | Electric drives
6504 | Image Recognition | Wall power + DC converter | Gesture Control | Piston | Chute | Moving Arm
6505 | Image Recognition | Wall power + DC converter | Gesture Control | Piston | Drawer | Flap + Diverter
6506 | Image Recognition | Wall power + DC converter | Gesture Control | Piston | Drawer | Chutes + Diverter
6507 | Image Recognition | Wall power + DC converter | Gesture Control | Piston | Drawer | Electric drives
6508 | Image Recognition | Wall power + DC converter | Gesture Control | Piston | Drawer | Moving Arm
6509 | Image Recognition | Wall power + DC converter | Gesture Control | Piston | Electric drive input | Flap + Diverter
6510 | Image Recognition | Wall power + DC converter | Gesture Control | Piston | Electric drive input | Chutes + Diverter
6511 | Image Recognition | Wall power + DC converter | Gesture Control | Piston | Electric drive input | Electric drives
6512 | Image Recognition | Wall power + DC converter | Gesture Control | Piston | Electric drive input | Moving Arm
6513 | Image Recognition | Wall power + DC converter | Gesture Control | Piston | Hopper + gate | Flap + Diverter
6514 | Image Recognition | Wall power + DC converter | Gesture Control | Piston | Hopper + gate | Chutes + Diverter
6515 | Image Recognition | Wall power + DC converter | Gesture Control | Piston | Hopper + gate | Electric drives
6516 | Image Recognition | Wall power + DC converter | Gesture Control | Piston | Hopper + gate | Moving Arm
6517 | Image Recognition | Wall power + DC converter | Gesture Control | Piston | Flap | Flap + Diverter
6518 | Image Recognition | Wall power + DC converter | Gesture Control | Piston | Flap | Chutes + Diverter
6519 | Image Recognition | Wall power + DC converter | Gesture Control | Piston | Flap | Electric drives
6520 | Image Recognition | Wall power + DC converter | Gesture Control | Piston | Flap | Moving Arm
6521 | Image Recognition | Wall power + DC converter | Gesture Control | Piston | Basketball net (gamify recycling) | Flap + Diverter
6522 | Image Recognition | Wall power + DC converter | Gesture Control | Piston | Basketball net (gamify recycling) | Chutes + Diverter
6523 | Image Recognition | Wall power + DC converter | Gesture Control | Piston | Basketball net (gamify recycling) | Electric drives
6524 | Image Recognition | Wall power + DC converter | Gesture Control | Piston | Basketball net (gamify recycling) | Moving Arm
6525 | Image Recognition | Wall power + DC converter | Gesture Control | Piston | Mining Buckets | Flap + Diverter
6526 | Image Recognition | Wall power + DC converter | Gesture Control | Piston | Mining Buckets | Chutes + Diverter
6527 | Image Recognition | Wall power + DC converter | Gesture Control | Piston | Mining Buckets | Electric drives
6528 | Image Recognition | Wall power + DC converter | Gesture Control | Piston | Mining Buckets | Moving Arm
6529 | Image Recognition | Wall power + DC converter | Gesture Control | Ramp+Gravity | Hatch & Lock | Flap + Diverter
6530 | Image Recognition | Wall power + DC converter | Gesture Control | Ramp+Gravity | Hatch & Lock | Chutes + Diverter
6531 | Image Recognition | Wall power + DC converter | Gesture Control | Ramp+Gravity | Hatch & Lock | Electric drives
6532 | Image Recognition | Wall power + DC converter | Gesture Control | Ramp+Gravity | Hatch & Lock | Moving Arm
6533 | Image Recognition | Wall power + DC converter | Gesture Control | Ramp+Gravity | Chute | Flap + Diverter
6534 | Image Recognition | Wall power + DC converter | Gesture Control | Ramp+Gravity | Chute | Chutes + Diverter
6535 | Image Recognition | Wall power + DC converter | Gesture Control | Ramp+Gravity | Chute | Electric drives
6536 | Image Recognition | Wall power + DC converter | Gesture Control | Ramp+Gravity | Chute | Moving Arm
6537 | Image Recognition | Wall power + DC converter | Gesture Control | Ramp+Gravity | Drawer | Flap + Diverter
6538 | Image Recognition | Wall power + DC converter | Gesture Control | Ramp+Gravity | Drawer | Chutes + Diverter
6539 | Image Recognition | Wall power + DC converter | Gesture Control | Ramp+Gravity | Drawer | Electric drives
6540 | Image Recognition | Wall power + DC converter | Gesture Control | Ramp+Gravity | Drawer | Moving Arm
6541 | Image Recognition | Wall power + DC converter | Gesture Control | Ramp+Gravity | Electric drive input | Flap + Diverter
6542 | Image Recognition | Wall power + DC converter | Gesture Control | Ramp+Gravity | Electric drive input | Chutes + Diverter
6543 | Image Recognition | Wall power + DC converter | Gesture Control | Ramp+Gravity | Electric drive input | Electric drives
6544 | Image Recognition | Wall power + DC converter | Gesture Control | Ramp+Gravity | Electric drive input | Moving Arm
6545 | Image Recognition | Wall power + DC converter | Gesture Control | Ramp+Gravity | Hopper + gate | Flap + Diverter
6546 | Image Recognition | Wall power + DC converter | Gesture Control | Ramp+Gravity | Hopper + gate | Chutes + Diverter
6547 | Image Recognition | Wall power + DC converter | Gesture Control | Ramp+Gravity | Hopper + gate | Electric drives
6548 | Image Recognition | Wall power + DC converter | Gesture Control | Ramp+Gravity | Hopper + gate | Moving Arm
6549 | Image Recognition | Wall power + DC converter | Gesture Control | Ramp+Gravity | Flap | Flap + Diverter
6550 | Image Recognition | Wall power + DC converter | Gesture Control | Ramp+Gravity | Flap | Chutes + Diverter
6551 | Image Recognition | Wall power + DC converter | Gesture Control | Ramp+Gravity | Flap | Electric drives
6552 | Image Recognition | Wall power + DC converter | Gesture Control | Ramp+Gravity | Flap | Moving Arm
6553 | Image Recognition | Wall power + DC converter | Gesture Control | Ramp+Gravity | Basketball net (gamify recycling) | Flap + Diverter
6554 | Image Recognition | Wall power + DC converter | Gesture Control | Ramp+Gravity | Basketball net (gamify recycling) | Chutes + Diverter
6555 | Image Recognition | Wall power + DC converter | Gesture Control | Ramp+Gravity | Basketball net (gamify recycling) | Electric drives
6556 | Image Recognition | Wall power + DC converter | Gesture Control | Ramp+Gravity | Basketball net (gamify recycling) | Moving Arm
6557 | Image Recognition | Wall power + DC converter | Gesture Control | Ramp+Gravity | Mining Buckets | Flap + Diverter
6558 | Image Recognition | Wall power + DC converter | Gesture Control | Ramp+Gravity | Mining Buckets | Chutes + Diverter
6559 | Image Recognition | Wall power + DC converter | Gesture Control | Ramp+Gravity | Mining Buckets | Electric drives
6560 | Image Recognition | Wall power + DC converter | Gesture Control | Ramp+Gravity | Mining Buckets | Moving Arm
6561 | Image Recognition | Wall power + DC converter | Gesture Control | Funnel | Hatch & Lock | Flap + Diverter
6562 | Image Recognition | Wall power + DC converter | Gesture Control | Funnel | Hatch & Lock | Chutes + Diverter
6563 | Image Recognition | Wall power + DC converter | Gesture Control | Funnel | Hatch & Lock | Electric drives
6564 | Image Recognition | Wall power + DC converter | Gesture Control | Funnel | Hatch & Lock | Moving Arm
6565 | Image Recognition | Wall power + DC converter | Gesture Control | Funnel | Chute | Flap + Diverter
6566 | Image Recognition | Wall power + DC converter | Gesture Control | Funnel | Chute | Chutes + Diverter
6567 | Image Recognition | Wall power + DC converter | Gesture Control | Funnel | Chute | Electric drives
6568 | Image Recognition | Wall power + DC converter | Gesture Control | Funnel | Chute | Moving Arm
6569 | Image Recognition | Wall power + DC converter | Gesture Control | Funnel | Drawer | Flap + Diverter
6570 | Image Recognition | Wall power + DC converter | Gesture Control | Funnel | Drawer | Chutes + Diverter
6571 | Image Recognition | Wall power + DC converter | Gesture Control | Funnel | Drawer | Electric drives
6572 | Image Recognition | Wall power + DC converter | Gesture Control | Funnel | Drawer | Moving Arm
6573 | Image Recognition | Wall power + DC converter | Gesture Control | Funnel | Electric drive input | Flap + Diverter
6574 | Image Recognition | Wall power + DC converter | Gesture Control | Funnel | Electric drive input | Chutes + Diverter
6575 | Image Recognition | Wall power + DC converter | Gesture Control | Funnel | Electric drive input | Electric drives
6576 | Image Recognition | Wall power + DC converter | Gesture Control | Funnel | Electric drive input | Moving Arm
6577 | Image Recognition | Wall power + DC converter | Gesture Control | Funnel | Hopper + gate | Flap + Diverter
6578 | Image Recognition | Wall power + DC converter | Gesture Control | Funnel | Hopper + gate | Chutes + Diverter
6579 | Image Recognition | Wall power + DC converter | Gesture Control | Funnel | Hopper + gate | Electric drives
6580 | Image Recognition | Wall power + DC converter | Gesture Control | Funnel | Hopper + gate | Moving Arm
6581 | Image Recognition | Wall power + DC converter | Gesture Control | Funnel | Flap | Flap + Diverter
6582 | Image Recognition | Wall power + DC converter | Gesture Control | Funnel | Flap | Chutes + Diverter
6583 | Image Recognition | Wall power + DC converter | Gesture Control | Funnel | Flap | Electric drives
6584 | Image Recognition | Wall power + DC converter | Gesture Control | Funnel | Flap | Moving Arm
6585 | Image Recognition | Wall power + DC converter | Gesture Control | Funnel | Basketball net (gamify recycling) | Flap + Diverter
6586 | Image Recognition | Wall power + DC converter | Gesture Control | Funnel | Basketball net (gamify recycling) | Chutes + Diverter
6587 | Image Recognition | Wall power + DC converter | Gesture Control | Funnel | Basketball net (gamify recycling) | Electric drives
6588 | Image Recognition | Wall power + DC converter | Gesture Control | Funnel | Basketball net (gamify recycling) | Moving Arm
6589 | Image Recognition | Wall power + DC converter | Gesture Control | Funnel | Mining Buckets | Flap + Diverter
6590 | Image Recognition | Wall power + DC converter | Gesture Control | Funnel | Mining Buckets | Chutes + Diverter
6591 | Image Recognition | Wall power + DC converter | Gesture Control | Funnel | Mining Buckets | Electric drives
6592 | Image Recognition | Wall power + DC converter | Gesture Control | Funnel | Mining Buckets | Moving Arm
6593 | Image Recognition | Wall power + DC converter | Gesture Control | Conveyor | Hatch & Lock | Flap + Diverter
6594 | Image Recognition | Wall power + DC converter | Gesture Control | Conveyor | Hatch & Lock | Chutes + Diverter
6595 | Image Recognition | Wall power + DC converter | Gesture Control | Conveyor | Hatch & Lock | Electric drives
6596 | Image Recognition | Wall power + DC converter | Gesture Control | Conveyor | Hatch & Lock | Moving Arm
6597 | Image Recognition | Wall power + DC converter | Gesture Control | Conveyor | Chute | Flap + Diverter
6598 | Image Recognition | Wall power + DC converter | Gesture Control | Conveyor | Chute | Chutes + Diverter
6599 | Image Recognition | Wall power + DC converter | Gesture Control | Conveyor | Chute | Electric drives
6600 | Image Recognition | Wall power + DC converter | Gesture Control | Conveyor | Chute | Moving Arm
6601 | Image Recognition | Wall power + DC converter | Gesture Control | Conveyor | Drawer | Flap + Diverter
6602 | Image Recognition | Wall power + DC converter | Gesture Control | Conveyor | Drawer | Chutes + Diverter
6603 | Image Recognition | Wall power + DC converter | Gesture Control | Conveyor | Drawer | Electric drives
6604 | Image Recognition | Wall power + DC converter | Gesture Control | Conveyor | Drawer | Moving Arm
6605 | Image Recognition | Wall power + DC converter | Gesture Control | Conveyor | Electric drive input | Flap + Diverter
6606 | Image Recognition | Wall power + DC converter | Gesture Control | Conveyor | Electric drive input | Chutes + Diverter
6607 | Image Recognition | Wall power + DC converter | Gesture Control | Conveyor | Electric drive input | Electric drives
6608 | Image Recognition | Wall power + DC converter | Gesture Control | Conveyor | Electric drive input | Moving Arm
6609 | Image Recognition | Wall power + DC converter | Gesture Control | Conveyor | Hopper + gate | Flap + Diverter
6610 | Image Recognition | Wall power + DC converter | Gesture Control | Conveyor | Hopper + gate | Chutes + Diverter
6611 | Image Recognition | Wall power + DC converter | Gesture Control | Conveyor | Hopper + gate | Electric drives
6612 | Image Recognition | Wall power + DC converter | Gesture Control | Conveyor | Hopper + gate | Moving Arm
6613 | Image Recognition | Wall power + DC converter | Gesture Control | Conveyor | Flap | Flap + Diverter
6614 | Image Recognition | Wall power + DC converter | Gesture Control | Conveyor | Flap | Chutes + Diverter
6615 | Image Recognition | Wall power + DC converter | Gesture Control | Conveyor | Flap | Electric drives
6616 | Image Recognition | Wall power + DC converter | Gesture Control | Conveyor | Flap | Moving Arm
6617 | Image Recognition | Wall power + DC converter | Gesture Control | Conveyor | Basketball net (gamify recycling) | Flap + Diverter
6618 | Image Recognition | Wall power + DC converter | Gesture Control | Conveyor | Basketball net (gamify recycling) | Chutes + Diverter
6619 | Image Recognition | Wall power + DC converter | Gesture Control | Conveyor | Basketball net (gamify recycling) | Electric drives
6620 | Image Recognition | Wall power + DC converter | Gesture Control | Conveyor | Basketball net (gamify recycling) | Moving Arm
6621 | Image Recognition | Wall power + DC converter | Gesture Control | Conveyor | Mining Buckets | Flap + Diverter
6622 | Image Recognition | Wall power + DC converter | Gesture Control | Conveyor | Mining Buckets | Chutes + Diverter
6623 | Image Recognition | Wall power + DC converter | Gesture Control | Conveyor | Mining Buckets | Electric drives
6624 | Image Recognition | Wall power + DC converter | Gesture Control | Conveyor | Mining Buckets | Moving Arm
6625 | Image Recognition | Wall power + DC converter | Gesture Control | Moving Platform | Hatch & Lock | Flap + Diverter
6626 | Image Recognition | Wall power + DC converter | Gesture Control | Moving Platform | Hatch & Lock | Chutes + Diverter
6627 | Image Recognition | Wall power + DC converter | Gesture Control | Moving Platform | Hatch & Lock | Electric drives
6628 | Image Recognition | Wall power + DC converter | Gesture Control | Moving Platform | Hatch & Lock | Moving Arm
6629 | Image Recognition | Wall power + DC converter | Gesture Control | Moving Platform | Chute | Flap + Diverter
6630 | Image Recognition | Wall power + DC converter | Gesture Control | Moving Platform | Chute | Chutes + Diverter
6631 | Image Recognition | Wall power + DC converter | Gesture Control | Moving Platform | Chute | Electric drives
6632 | Image Recognition | Wall power + DC converter | Gesture Control | Moving Platform | Chute | Moving Arm
6633 | Image Recognition | Wall power + DC converter | Gesture Control | Moving Platform | Drawer | Flap + Diverter
6634 | Image Recognition | Wall power + DC converter | Gesture Control | Moving Platform | Drawer | Chutes + Diverter
6635 | Image Recognition | Wall power + DC converter | Gesture Control | Moving Platform | Drawer | Electric drives
6636 | Image Recognition | Wall power + DC converter | Gesture Control | Moving Platform | Drawer | Moving Arm
6637 | Image Recognition | Wall power + DC converter | Gesture Control | Moving Platform | Electric drive input | Flap + Diverter
6638 | Image Recognition | Wall power + DC converter | Gesture Control | Moving Platform | Electric drive input | Chutes + Diverter
6639 | Image Recognition | Wall power + DC converter | Gesture Control | Moving Platform | Electric drive input | Electric drives
6640 | Image Recognition | Wall power + DC converter | Gesture Control | Moving Platform | Electric drive input | Moving Arm
6641 | Image Recognition | Wall power + DC converter | Gesture Control | Moving Platform | Hopper + gate | Flap + Diverter
6642 | Image Recognition | Wall power + DC converter | Gesture Control | Moving Platform | Hopper + gate | Chutes + Diverter
6643 | Image Recognition | Wall power + DC converter | Gesture Control | Moving Platform | Hopper + gate | Electric drives
6644 | Image Recognition | Wall power + DC converter | Gesture Control | Moving Platform | Hopper + gate | Moving Arm
6645 | Image Recognition | Wall power + DC converter | Gesture Control | Moving Platform | Flap | Flap + Diverter
6646 | Image Recognition | Wall power + DC converter | Gesture Control | Moving Platform | Flap | Chutes + Diverter
6647 | Image Recognition | Wall power + DC converter | Gesture Control | Moving Platform | Flap | Electric drives
6648 | Image Recognition | Wall power + DC converter | Gesture Control | Moving Platform | Flap | Moving Arm
6649 | Image Recognition | Wall power + DC converter | Gesture Control | Moving Platform | Basketball net (gamify recycling) | Flap + Diverter
6650 | Image Recognition | Wall power + DC converter | Gesture Control | Moving Platform | Basketball net (gamify recycling) | Chutes + Diverter
6651 | Image Recognition | Wall power + DC converter | Gesture Control | Moving Platform | Basketball net (gamify recycling) | Electric drives
6652 | Image Recognition | Wall power + DC converter | Gesture Control | Moving Platform | Basketball net (gamify recycling) | Moving Arm
6653 | Image Recognition | Wall power + DC converter | Gesture Control | Moving Platform | Mining Buckets | Flap + Diverter
6654 | Image Recognition | Wall power + DC converter | Gesture Control | Moving Platform | Mining Buckets | Chutes + Diverter
6655 | Image Recognition | Wall power + DC converter | Gesture Control | Moving Platform | Mining Buckets | Electric drives
6656 | Image Recognition | Wall power + DC converter | Gesture Control | Moving Platform | Mining Buckets | Moving Arm
6657 | Image Recognition | Wall power + DC converter | Gesture Control | Sweeper | Hatch & Lock | Flap + Diverter
6658 | Image Recognition | Wall power + DC converter | Gesture Control | Sweeper | Hatch & Lock | Chutes + Diverter
6659 | Image Recognition | Wall power + DC converter | Gesture Control | Sweeper | Hatch & Lock | Electric drives
6660 | Image Recognition | Wall power + DC converter | Gesture Control | Sweeper | Hatch & Lock | Moving Arm
6661 | Image Recognition | Wall power + DC converter | Gesture Control | Sweeper | Chute | Flap + Diverter
6662 | Image Recognition | Wall power + DC converter | Gesture Control | Sweeper | Chute | Chutes + Diverter
6663 | Image Recognition | Wall power + DC converter | Gesture Control | Sweeper | Chute | Electric drives
6664 | Image Recognition | Wall power + DC converter | Gesture Control | Sweeper | Chute | Moving Arm
6665 | Image Recognition | Wall power + DC converter | Gesture Control | Sweeper | Drawer | Flap + Diverter
6666 | Image Recognition | Wall power + DC converter | Gesture Control | Sweeper | Drawer | Chutes + Diverter
6667 | Image Recognition | Wall power + DC converter | Gesture Control | Sweeper | Drawer | Electric drives
6668 | Image Recognition | Wall power + DC converter | Gesture Control | Sweeper | Drawer | Moving Arm
6669 | Image Recognition | Wall power + DC converter | Gesture Control | Sweeper | Electric drive input | Flap + Diverter
6670 | Image Recognition | Wall power + DC converter | Gesture Control | Sweeper | Electric drive input | Chutes + Diverter
6671 | Image Recognition | Wall power + DC converter | Gesture Control | Sweeper | Electric drive input | Electric drives
6672 | Image Recognition | Wall power + DC converter | Gesture Control | Sweeper | Electric drive input | Moving Arm
6673 | Image Recognition | Wall power + DC converter | Gesture Control | Sweeper | Hopper + gate | Flap + Diverter
6674 | Image Recognition | Wall power + DC converter | Gesture Control | Sweeper | Hopper + gate | Chutes + Diverter
6675 | Image Recognition | Wall power + DC converter | Gesture Control | Sweeper | Hopper + gate | Electric drives
6676 | Image Recognition | Wall power + DC converter | Gesture Control | Sweeper | Hopper + gate | Moving Arm
6677 | Image Recognition | Wall power + DC converter | Gesture Control | Sweeper | Flap | Flap + Diverter
6678 | Image Recognition | Wall power + DC converter | Gesture Control | Sweeper | Flap | Chutes + Diverter
6679 | Image Recognition | Wall power + DC converter | Gesture Control | Sweeper | Flap | Electric drives
6680 | Image Recognition | Wall power + DC converter | Gesture Control | Sweeper | Flap | Moving Arm
6681 | Image Recognition | Wall power + DC converter | Gesture Control | Sweeper | Basketball net (gamify recycling) | Flap + Diverter
6682 | Image Recognition | Wall power + DC converter | Gesture Control | Sweeper | Basketball net (gamify recycling) | Chutes + Diverter
6683 | Image Recognition | Wall power + DC converter | Gesture Control | Sweeper | Basketball net (gamify recycling) | Electric drives
6684 | Image Recognition | Wall power + DC converter | Gesture Control | Sweeper | Basketball net (gamify recycling) | Moving Arm
6685 | Image Recognition | Wall power + DC converter | Gesture Control | Sweeper | Mining Buckets | Flap + Diverter
6686 | Image Recognition | Wall power + DC converter | Gesture Control | Sweeper | Mining Buckets | Chutes + Diverter
6687 | Image Recognition | Wall power + DC converter | Gesture Control | Sweeper | Mining Buckets | Electric drives
6688 | Image Recognition | Wall power + DC converter | Gesture Control | Sweeper | Mining Buckets | Moving Arm
6689 | Image Recognition | Wall power + DC converter | Gesture Control | Rollers | Hatch & Lock | Flap + Diverter
6690 | Image Recognition | Wall power + DC converter | Gesture Control | Rollers | Hatch & Lock | Chutes + Diverter
6691 | Image Recognition | Wall power + DC converter | Gesture Control | Rollers | Hatch & Lock | Electric drives
6692 | Image Recognition | Wall power + DC converter | Gesture Control | Rollers | Hatch & Lock | Moving Arm
6693 | Image Recognition | Wall power + DC converter | Gesture Control | Rollers | Chute | Flap + Diverter
6694 | Image Recognition | Wall power + DC converter | Gesture Control | Rollers | Chute | Chutes + Diverter
6695 | Image Recognition | Wall power + DC converter | Gesture Control | Rollers | Chute | Electric drives
6696 | Image Recognition | Wall power + DC converter | Gesture Control | Rollers | Chute | Moving Arm
6697 | Image Recognition | Wall power + DC converter | Gesture Control | Rollers | Drawer | Flap + Diverter
6698 | Image Recognition | Wall power + DC converter | Gesture Control | Rollers | Drawer | Chutes + Diverter
6699 | Image Recognition | Wall power + DC converter | Gesture Control | Rollers | Drawer | Electric drives
6700 | Image Recognition | Wall power + DC converter | Gesture Control | Rollers | Drawer | Moving Arm
6701 | Image Recognition | Wall power + DC converter | Gesture Control | Rollers | Electric drive input | Flap + Diverter
6702 | Image Recognition | Wall power + DC converter | Gesture Control | Rollers | Electric drive input | Chutes + Diverter
6703 | Image Recognition | Wall power + DC converter | Gesture Control | Rollers | Electric drive input | Electric drives
6704 | Image Recognition | Wall power + DC converter | Gesture Control | Rollers | Electric drive input | Moving Arm
6705 | Image Recognition | Wall power + DC converter | Gesture Control | Rollers | Hopper + gate | Flap + Diverter
6706 | Image Recognition | Wall power + DC converter | Gesture Control | Rollers | Hopper + gate | Chutes + Diverter
6707 | Image Recognition | Wall power + DC converter | Gesture Control | Rollers | Hopper + gate | Electric drives
6708 | Image Recognition | Wall power + DC converter | Gesture Control | Rollers | Hopper + gate | Moving Arm
6709 | Image Recognition | Wall power + DC converter | Gesture Control | Rollers | Flap | Flap + Diverter
6710 | Image Recognition | Wall power + DC converter | Gesture Control | Rollers | Flap | Chutes + Diverter
6711 | Image Recognition | Wall power + DC converter | Gesture Control | Rollers | Flap | Electric drives
6712 | Image Recognition | Wall power + DC converter | Gesture Control | Rollers | Flap | Moving Arm
6713 | Image Recognition | Wall power + DC converter | Gesture Control | Rollers | Basketball net (gamify recycling) | Flap + Diverter
6714 | Image Recognition | Wall power + DC converter | Gesture Control | Rollers | Basketball net (gamify recycling) | Chutes + Diverter
6715 | Image Recognition | Wall power + DC converter | Gesture Control | Rollers | Basketball net (gamify recycling) | Electric drives
6716 | Image Recognition | Wall power + DC converter | Gesture Control | Rollers | Basketball net (gamify recycling) | Moving Arm
6717 | Image Recognition | Wall power + DC converter | Gesture Control | Rollers | Mining Buckets | Flap + Diverter
6718 | Image Recognition | Wall power + DC converter | Gesture Control | Rollers | Mining Buckets | Chutes + Diverter
6719 | Image Recognition | Wall power + DC converter | Gesture Control | Rollers | Mining Buckets | Electric drives
6720 | Image Recognition | Wall power + DC converter | Gesture Control | Rollers | Mining Buckets | Moving Arm
6721 | Image Recognition | Battery | Lights + buttons | Piston | Hatch & Lock | Flap + Diverter
6722 | Image Recognition | Battery | Lights + buttons | Piston | Hatch & Lock | Chutes + Diverter
6723 | Image Recognition | Battery | Lights + buttons | Piston | Hatch & Lock | Electric drives
6724 | Image Recognition | Battery | Lights + buttons | Piston | Hatch & Lock | Moving Arm
6725 | Image Recognition | Battery | Lights + buttons | Piston | Chute | Flap + Diverter
6726 | Image Recognition | Battery | Lights + buttons | Piston | Chute | Chutes + Diverter
6727 | Image Recognition | Battery | Lights + buttons | Piston | Chute | Electric drives
6728 | Image Recognition | Battery | Lights + buttons | Piston | Chute | Moving Arm
6729 | Image Recognition | Battery | Lights + buttons | Piston | Drawer | Flap + Diverter
6730 | Image Recognition | Battery | Lights + buttons | Piston | Drawer | Chutes + Diverter
6731 | Image Recognition | Battery | Lights + buttons | Piston | Drawer | Electric drives
6732 | Image Recognition | Battery | Lights + buttons | Piston | Drawer | Moving Arm
6733 | Image Recognition | Battery | Lights + buttons | Piston | Electric drive input | Flap + Diverter
6734 | Image Recognition | Battery | Lights + buttons | Piston | Electric drive input | Chutes + Diverter
6735 | Image Recognition | Battery | Lights + buttons | Piston | Electric drive input | Electric drives
6736 | Image Recognition | Battery | Lights + buttons | Piston | Electric drive input | Moving Arm
6737 | Image Recognition | Battery | Lights + buttons | Piston | Hopper + gate | Flap + Diverter
6738 | Image Recognition | Battery | Lights + buttons | Piston | Hopper + gate | Chutes + Diverter
6739 | Image Recognition | Battery | Lights + buttons | Piston | Hopper + gate | Electric drives
6740 | Image Recognition | Battery | Lights + buttons | Piston | Hopper + gate | Moving Arm
6741 | Image Recognition | Battery | Lights + buttons | Piston | Flap | Flap + Diverter
6742 | Image Recognition | Battery | Lights + buttons | Piston | Flap | Chutes + Diverter
6743 | Image Recognition | Battery | Lights + buttons | Piston | Flap | Electric drives
6744 | Image Recognition | Battery | Lights + buttons | Piston | Flap | Moving Arm
6745 | Image Recognition | Battery | Lights + buttons | Piston | Basketball net (gamify recycling) | Flap + Diverter
6746 | Image Recognition | Battery | Lights + buttons | Piston | Basketball net (gamify recycling) | Chutes + Diverter
6747 | Image Recognition | Battery | Lights + buttons | Piston | Basketball net (gamify recycling) | Electric drives
6748 | Image Recognition | Battery | Lights + buttons | Piston | Basketball net (gamify recycling) | Moving Arm
6749 | Image Recognition | Battery | Lights + buttons | Piston | Mining Buckets | Flap + Diverter
6750 | Image Recognition | Battery | Lights + buttons | Piston | Mining Buckets | Chutes + Diverter
6751 | Image Recognition | Battery | Lights + buttons | Piston | Mining Buckets | Electric drives
6752 | Image Recognition | Battery | Lights + buttons | Piston | Mining Buckets | Moving Arm
6753 | Image Recognition | Battery | Lights + buttons | Ramp+Gravity | Hatch & Lock | Flap + Diverter
6754 | Image Recognition | Battery | Lights + buttons | Ramp+Gravity | Hatch & Lock | Chutes + Diverter
6755 | Image Recognition | Battery | Lights + buttons | Ramp+Gravity | Hatch & Lock | Electric drives
6756 | Image Recognition | Battery | Lights + buttons | Ramp+Gravity | Hatch & Lock | Moving Arm
6757 | Image Recognition | Battery | Lights + buttons | Ramp+Gravity | Chute | Flap + Diverter
6758 | Image Recognition | Battery | Lights + buttons | Ramp+Gravity | Chute | Chutes + Diverter
6759 | Image Recognition | Battery | Lights + buttons | Ramp+Gravity | Chute | Electric drives
6760 | Image Recognition | Battery | Lights + buttons | Ramp+Gravity | Chute | Moving Arm
6761 | Image Recognition | Battery | Lights + buttons | Ramp+Gravity | Drawer | Flap + Diverter
6762 | Image Recognition | Battery | Lights + buttons | Ramp+Gravity | Drawer | Chutes + Diverter
6763 | Image Recognition | Battery | Lights + buttons | Ramp+Gravity | Drawer | Electric drives
6764 | Image Recognition | Battery | Lights + buttons | Ramp+Gravity | Drawer | Moving Arm
6765 | Image Recognition | Battery | Lights + buttons | Ramp+Gravity | Electric drive input | Flap + Diverter
6766 | Image Recognition | Battery | Lights + buttons | Ramp+Gravity | Electric drive input | Chutes + Diverter
6767 | Image Recognition | Battery | Lights + buttons | Ramp+Gravity | Electric drive input | Electric drives
6768 | Image Recognition | Battery | Lights + buttons | Ramp+Gravity | Electric drive input | Moving Arm
6769 | Image Recognition | Battery | Lights + buttons | Ramp+Gravity | Hopper + gate | Flap + Diverter
6770 | Image Recognition | Battery | Lights + buttons | Ramp+Gravity | Hopper + gate | Chutes + Diverter
6771 | Image Recognition | Battery | Lights + buttons | Ramp+Gravity | Hopper + gate | Electric drives
6772 | Image Recognition | Battery | Lights + buttons | Ramp+Gravity | Hopper + gate | Moving Arm
6773 | Image Recognition | Battery | Lights + buttons | Ramp+Gravity | Flap | Flap + Diverter
6774 | Image Recognition | Battery | Lights + buttons | Ramp+Gravity | Flap | Chutes + Diverter
6775 | Image Recognition | Battery | Lights + buttons | Ramp+Gravity | Flap | Electric drives
6776 | Image Recognition | Battery | Lights + buttons | Ramp+Gravity | Flap | Moving Arm
6777 | Image Recognition | Battery | Lights + buttons | Ramp+Gravity | Basketball net (gamify recycling) | Flap + Diverter
6778 | Image Recognition | Battery | Lights + buttons | Ramp+Gravity | Basketball net (gamify recycling) | Chutes + Diverter
6779 | Image Recognition | Battery | Lights + buttons | Ramp+Gravity | Basketball net (gamify recycling) | Electric drives
6780 | Image Recognition | Battery | Lights + buttons | Ramp+Gravity | Basketball net (gamify recycling) | Moving Arm
6781 | Image Recognition | Battery | Lights + buttons | Ramp+Gravity | Mining Buckets | Flap + Diverter
6782 | Image Recognition | Battery | Lights + buttons | Ramp+Gravity | Mining Buckets | Chutes + Diverter
6783 | Image Recognition | Battery | Lights + buttons | Ramp+Gravity | Mining Buckets | Electric drives
6784 | Image Recognition | Battery | Lights + buttons | Ramp+Gravity | Mining Buckets | Moving Arm
6785 | Image Recognition | Battery | Lights + buttons | Funnel | Hatch & Lock | Flap + Diverter
6786 | Image Recognition | Battery | Lights + buttons | Funnel | Hatch & Lock | Chutes + Diverter
6787 | Image Recognition | Battery | Lights + buttons | Funnel | Hatch & Lock | Electric drives
6788 | Image Recognition | Battery | Lights + buttons | Funnel | Hatch & Lock | Moving Arm
6789 | Image Recognition | Battery | Lights + buttons | Funnel | Chute | Flap + Diverter
6790 | Image Recognition | Battery | Lights + buttons | Funnel | Chute | Chutes + Diverter
6791 | Image Recognition | Battery | Lights + buttons | Funnel | Chute | Electric drives
6792 | Image Recognition | Battery | Lights + buttons | Funnel | Chute | Moving Arm
6793 | Image Recognition | Battery | Lights + buttons | Funnel | Drawer | Flap + Diverter
6794 | Image Recognition | Battery | Lights + buttons | Funnel | Drawer | Chutes + Diverter
6795 | Image Recognition | Battery | Lights + buttons | Funnel | Drawer | Electric drives
6796 | Image Recognition | Battery | Lights + buttons | Funnel | Drawer | Moving Arm
6797 | Image Recognition | Battery | Lights + buttons | Funnel | Electric drive input | Flap + Diverter
6798 | Image Recognition | Battery | Lights + buttons | Funnel | Electric drive input | Chutes + Diverter
6799 | Image Recognition | Battery | Lights + buttons | Funnel | Electric drive input | Electric drives
6800 | Image Recognition | Battery | Lights + buttons | Funnel | Electric drive input | Moving Arm
6801 | Image Recognition | Battery | Lights + buttons | Funnel | Hopper + gate | Flap + Diverter
6802 | Image Recognition | Battery | Lights + buttons | Funnel | Hopper + gate | Chutes + Diverter
6803 | Image Recognition | Battery | Lights + buttons | Funnel | Hopper + gate | Electric drives
6804 | Image Recognition | Battery | Lights + buttons | Funnel | Hopper + gate | Moving Arm
6805 | Image Recognition | Battery | Lights + buttons | Funnel | Flap | Flap + Diverter
6806 | Image Recognition | Battery | Lights + buttons | Funnel | Flap | Chutes + Diverter
6807 | Image Recognition | Battery | Lights + buttons | Funnel | Flap | Electric drives
6808 | Image Recognition | Battery | Lights + buttons | Funnel | Flap | Moving Arm
6809 | Image Recognition | Battery | Lights + buttons | Funnel | Basketball net (gamify recycling) | Flap + Diverter
6810 | Image Recognition | Battery | Lights + buttons | Funnel | Basketball net (gamify recycling) | Chutes + Diverter
6811 | Image Recognition | Battery | Lights + buttons | Funnel | Basketball net (gamify recycling) | Electric drives
6812 | Image Recognition | Battery | Lights + buttons | Funnel | Basketball net (gamify recycling) | Moving Arm
6813 | Image Recognition | Battery | Lights + buttons | Funnel | Mining Buckets | Flap + Diverter
6814 | Image Recognition | Battery | Lights + buttons | Funnel | Mining Buckets | Chutes + Diverter
6815 | Image Recognition | Battery | Lights + buttons | Funnel | Mining Buckets | Electric drives
6816 | Image Recognition | Battery | Lights + buttons | Funnel | Mining Buckets | Moving Arm
6817 | Image Recognition | Battery | Lights + buttons | Conveyor | Hatch & Lock | Flap + Diverter
6818 | Image Recognition | Battery | Lights + buttons | Conveyor | Hatch & Lock | Chutes + Diverter
6819 | Image Recognition | Battery | Lights + buttons | Conveyor | Hatch & Lock | Electric drives
6820 | Image Recognition | Battery | Lights + buttons | Conveyor | Hatch & Lock | Moving Arm
6821 | Image Recognition | Battery | Lights + buttons | Conveyor | Chute | Flap + Diverter
6822 | Image Recognition | Battery | Lights + buttons | Conveyor | Chute | Chutes + Diverter
6823 | Image Recognition | Battery | Lights + buttons | Conveyor | Chute | Electric drives
6824 | Image Recognition | Battery | Lights + buttons | Conveyor | Chute | Moving Arm
6825 | Image Recognition | Battery | Lights + buttons | Conveyor | Drawer | Flap + Diverter
6826 | Image Recognition | Battery | Lights + buttons | Conveyor | Drawer | Chutes + Diverter
6827 | Image Recognition | Battery | Lights + buttons | Conveyor | Drawer | Electric drives
6828 | Image Recognition | Battery | Lights + buttons | Conveyor | Drawer | Moving Arm
6829 | Image Recognition | Battery | Lights + buttons | Conveyor | Electric drive input | Flap + Diverter
6830 | Image Recognition | Battery | Lights + buttons | Conveyor | Electric drive input | Chutes + Diverter
6831 | Image Recognition | Battery | Lights + buttons | Conveyor | Electric drive input | Electric drives
6832 | Image Recognition | Battery | Lights + buttons | Conveyor | Electric drive input | Moving Arm
6833 | Image Recognition | Battery | Lights + buttons | Conveyor | Hopper + gate | Flap + Diverter
6834 | Image Recognition | Battery | Lights + buttons | Conveyor | Hopper + gate | Chutes + Diverter
6835 | Image Recognition | Battery | Lights + buttons | Conveyor | Hopper + gate | Electric drives
6836 | Image Recognition | Battery | Lights + buttons | Conveyor | Hopper + gate | Moving Arm
6837 | Image Recognition | Battery | Lights + buttons | Conveyor | Flap | Flap + Diverter
6838 | Image Recognition | Battery | Lights + buttons | Conveyor | Flap | Chutes + Diverter
6839 | Image Recognition | Battery | Lights + buttons | Conveyor | Flap | Electric drives
6840 | Image Recognition | Battery | Lights + buttons | Conveyor | Flap | Moving Arm
6841 | Image Recognition | Battery | Lights + buttons | Conveyor | Basketball net (gamify recycling) | Flap + Diverter
6842 | Image Recognition | Battery | Lights + buttons | Conveyor | Basketball net (gamify recycling) | Chutes + Diverter
6843 | Image Recognition | Battery | Lights + buttons | Conveyor | Basketball net (gamify recycling) | Electric drives
6844 | Image Recognition | Battery | Lights + buttons | Conveyor | Basketball net (gamify recycling) | Moving Arm
6845 | Image Recognition | Battery | Lights + buttons | Conveyor | Mining Buckets | Flap + Diverter
6846 | Image Recognition | Battery | Lights + buttons | Conveyor | Mining Buckets | Chutes + Diverter
6847 | Image Recognition | Battery | Lights + buttons | Conveyor | Mining Buckets | Electric drives
6848 | Image Recognition | Battery | Lights + buttons | Conveyor | Mining Buckets | Moving Arm
6849 | Image Recognition | Battery | Lights + buttons | Moving Platform | Hatch & Lock | Flap + Diverter
6850 | Image Recognition | Battery | Lights + buttons | Moving Platform | Hatch & Lock | Chutes + Diverter
6851 | Image Recognition | Battery | Lights + buttons | Moving Platform | Hatch & Lock | Electric drives
6852 | Image Recognition | Battery | Lights + buttons | Moving Platform | Hatch & Lock | Moving Arm
6853 | Image Recognition | Battery | Lights + buttons | Moving Platform | Chute | Flap + Diverter
6854 | Image Recognition | Battery | Lights + buttons | Moving Platform | Chute | Chutes + Diverter
6855 | Image Recognition | Battery | Lights + buttons | Moving Platform | Chute | Electric drives
6856 | Image Recognition | Battery | Lights + buttons | Moving Platform | Chute | Moving Arm
6857 | Image Recognition | Battery | Lights + buttons | Moving Platform | Drawer | Flap + Diverter
6858 | Image Recognition | Battery | Lights + buttons | Moving Platform | Drawer | Chutes + Diverter
6859 | Image Recognition | Battery | Lights + buttons | Moving Platform | Drawer | Electric drives
6860 | Image Recognition | Battery | Lights + buttons | Moving Platform | Drawer | Moving Arm
6861 | Image Recognition | Battery | Lights + buttons | Moving Platform | Electric drive input | Flap + Diverter
6862 | Image Recognition | Battery | Lights + buttons | Moving Platform | Electric drive input | Chutes + Diverter
6863 | Image Recognition | Battery | Lights + buttons | Moving Platform | Electric drive input | Electric drives
6864 | Image Recognition | Battery | Lights + buttons | Moving Platform | Electric drive input | Moving Arm
6865 | Image Recognition | Battery | Lights + buttons | Moving Platform | Hopper + gate | Flap + Diverter
6866 | Image Recognition | Battery | Lights + buttons | Moving Platform | Hopper + gate | Chutes + Diverter
6867 | Image Recognition | Battery | Lights + buttons | Moving Platform | Hopper + gate | Electric drives
6868 | Image Recognition | Battery | Lights + buttons | Moving Platform | Hopper + gate | Moving Arm
6869 | Image Recognition | Battery | Lights + buttons | Moving Platform | Flap | Flap + Diverter
6870 | Image Recognition | Battery | Lights + buttons | Moving Platform | Flap | Chutes + Diverter
6871 | Image Recognition | Battery | Lights + buttons | Moving Platform | Flap | Electric drives
6872 | Image Recognition | Battery | Lights + buttons | Moving Platform | Flap | Moving Arm
6873 | Image Recognition | Battery | Lights + buttons | Moving Platform | Basketball net (gamify recycling) | Flap + Diverter
6874 | Image Recognition | Battery | Lights + buttons | Moving Platform | Basketball net (gamify recycling) | Chutes + Diverter
6875 | Image Recognition | Battery | Lights + buttons | Moving Platform | Basketball net (gamify recycling) | Electric drives
6876 | Image Recognition | Battery | Lights + buttons | Moving Platform | Basketball net (gamify recycling) | Moving Arm
6877 | Image Recognition | Battery | Lights + buttons | Moving Platform | Mining Buckets | Flap + Diverter
6878 | Image Recognition | Battery | Lights + buttons | Moving Platform | Mining Buckets | Chutes + Diverter
6879 | Image Recognition | Battery | Lights + buttons | Moving Platform | Mining Buckets | Electric drives
6880 | Image Recognition | Battery | Lights + buttons | Moving Platform | Mining Buckets | Moving Arm
6881 | Image Recognition | Battery | Lights + buttons | Sweeper | Hatch & Lock | Flap + Diverter
6882 | Image Recognition | Battery | Lights + buttons | Sweeper | Hatch & Lock | Chutes + Diverter
6883 | Image Recognition | Battery | Lights + buttons | Sweeper | Hatch & Lock | Electric drives
6884 | Image Recognition | Battery | Lights + buttons | Sweeper | Hatch & Lock | Moving Arm
6885 | Image Recognition | Battery | Lights + buttons | Sweeper | Chute | Flap + Diverter
6886 | Image Recognition | Battery | Lights + buttons | Sweeper | Chute | Chutes + Diverter
6887 | Image Recognition | Battery | Lights + buttons | Sweeper | Chute | Electric drives
6888 | Image Recognition | Battery | Lights + buttons | Sweeper | Chute | Moving Arm
6889 | Image Recognition | Battery | Lights + buttons | Sweeper | Drawer | Flap + Diverter
6890 | Image Recognition | Battery | Lights + buttons | Sweeper | Drawer | Chutes + Diverter
6891 | Image Recognition | Battery | Lights + buttons | Sweeper | Drawer | Electric drives
6892 | Image Recognition | Battery | Lights + buttons | Sweeper | Drawer | Moving Arm
6893 | Image Recognition | Battery | Lights + buttons | Sweeper | Electric drive input | Flap + Diverter
6894 | Image Recognition | Battery | Lights + buttons | Sweeper | Electric drive input | Chutes + Diverter
6895 | Image Recognition | Battery | Lights + buttons | Sweeper | Electric drive input | Electric drives
6896 | Image Recognition | Battery | Lights + buttons | Sweeper | Electric drive input | Moving Arm
6897 | Image Recognition | Battery | Lights + buttons | Sweeper | Hopper + gate | Flap + Diverter
6898 | Image Recognition | Battery | Lights + buttons | Sweeper | Hopper + gate | Chutes + Diverter
6899 | Image Recognition | Battery | Lights + buttons | Sweeper | Hopper + gate | Electric drives
6900 | Image Recognition | Battery | Lights + buttons | Sweeper | Hopper + gate | Moving Arm
6901 | Image Recognition | Battery | Lights + buttons | Sweeper | Flap | Flap + Diverter
6902 | Image Recognition | Battery | Lights + buttons | Sweeper | Flap | Chutes + Diverter
6903 | Image Recognition | Battery | Lights + buttons | Sweeper | Flap | Electric drives
6904 | Image Recognition | Battery | Lights + buttons | Sweeper | Flap | Moving Arm
6905 | Image Recognition | Battery | Lights + buttons | Sweeper | Basketball net (gamify recycling) | Flap + Diverter
6906 | Image Recognition | Battery | Lights + buttons | Sweeper | Basketball net (gamify recycling) | Chutes + Diverter
6907 | Image Recognition | Battery | Lights + buttons | Sweeper | Basketball net (gamify recycling) | Electric drives
6908 | Image Recognition | Battery | Lights + buttons | Sweeper | Basketball net (gamify recycling) | Moving Arm
6909 | Image Recognition | Battery | Lights + buttons | Sweeper | Mining Buckets | Flap + Diverter
6910 | Image Recognition | Battery | Lights + buttons | Sweeper | Mining Buckets | Chutes + Diverter
6911 | Image Recognition | Battery | Lights + buttons | Sweeper | Mining Buckets | Electric drives
6912 | Image Recognition | Battery | Lights + buttons | Sweeper | Mining Buckets | Moving Arm
6913 | Image Recognition | Battery | Lights + buttons | Rollers | Hatch & Lock | Flap + Diverter
6914 | Image Recognition | Battery | Lights + buttons | Rollers | Hatch & Lock | Chutes + Diverter
6915 | Image Recognition | Battery | Lights + buttons | Rollers | Hatch & Lock | Electric drives
6916 | Image Recognition | Battery | Lights + buttons | Rollers | Hatch & Lock | Moving Arm
6917 | Image Recognition | Battery | Lights + buttons | Rollers | Chute | Flap + Diverter
6918 | Image Recognition | Battery | Lights + buttons | Rollers | Chute | Chutes + Diverter
6919 | Image Recognition | Battery | Lights + buttons | Rollers | Chute | Electric drives
6920 | Image Recognition | Battery | Lights + buttons | Rollers | Chute | Moving Arm
6921 | Image Recognition | Battery | Lights + buttons | Rollers | Drawer | Flap + Diverter
6922 | Image Recognition | Battery | Lights + buttons | Rollers | Drawer | Chutes + Diverter
6923 | Image Recognition | Battery | Lights + buttons | Rollers | Drawer | Electric drives
6924 | Image Recognition | Battery | Lights + buttons | Rollers | Drawer | Moving Arm
6925 | Image Recognition | Battery | Lights + buttons | Rollers | Electric drive input | Flap + Diverter
6926 | Image Recognition | Battery | Lights + buttons | Rollers | Electric drive input | Chutes + Diverter
6927 | Image Recognition | Battery | Lights + buttons | Rollers | Electric drive input | Electric drives
6928 | Image Recognition | Battery | Lights + buttons | Rollers | Electric drive input | Moving Arm
6929 | Image Recognition | Battery | Lights + buttons | Rollers | Hopper + gate | Flap + Diverter
6930 | Image Recognition | Battery | Lights + buttons | Rollers | Hopper + gate | Chutes + Diverter
6931 | Image Recognition | Battery | Lights + buttons | Rollers | Hopper + gate | Electric drives
6932 | Image Recognition | Battery | Lights + buttons | Rollers | Hopper + gate | Moving Arm
6933 | Image Recognition | Battery | Lights + buttons | Rollers | Flap | Flap + Diverter
6934 | Image Recognition | Battery | Lights + buttons | Rollers | Flap | Chutes + Diverter
6935 | Image Recognition | Battery | Lights + buttons | Rollers | Flap | Electric drives
6936 | Image Recognition | Battery | Lights + buttons | Rollers | Flap | Moving Arm
6937 | Image Recognition | Battery | Lights + buttons | Rollers | Basketball net (gamify recycling) | Flap + Diverter
6938 | Image Recognition | Battery | Lights + buttons | Rollers | Basketball net (gamify recycling) | Chutes + Diverter
6939 | Image Recognition | Battery | Lights + buttons | Rollers | Basketball net (gamify recycling) | Electric drives
6940 | Image Recognition | Battery | Lights + buttons | Rollers | Basketball net (gamify recycling) | Moving Arm
6941 | Image Recognition | Battery | Lights + buttons | Rollers | Mining Buckets | Flap + Diverter
6942 | Image Recognition | Battery | Lights + buttons | Rollers | Mining Buckets | Chutes + Diverter
6943 | Image Recognition | Battery | Lights + buttons | Rollers | Mining Buckets | Electric drives
6944 | Image Recognition | Battery | Lights + buttons | Rollers | Mining Buckets | Moving Arm
6945 | Image Recognition | Battery | Touchscreen | Piston | Hatch & Lock | Flap + Diverter
6946 | Image Recognition | Battery | Touchscreen | Piston | Hatch & Lock | Chutes + Diverter
6947 | Image Recognition | Battery | Touchscreen | Piston | Hatch & Lock | Electric drives
6948 | Image Recognition | Battery | Touchscreen | Piston | Hatch & Lock | Moving Arm
6949 | Image Recognition | Battery | Touchscreen | Piston | Chute | Flap + Diverter
6950 | Image Recognition | Battery | Touchscreen | Piston | Chute | Chutes + Diverter
6951 | Image Recognition | Battery | Touchscreen | Piston | Chute | Electric drives
6952 | Image Recognition | Battery | Touchscreen | Piston | Chute | Moving Arm
6953 | Image Recognition | Battery | Touchscreen | Piston | Drawer | Flap + Diverter
6954 | Image Recognition | Battery | Touchscreen | Piston | Drawer | Chutes + Diverter
6955 | Image Recognition | Battery | Touchscreen | Piston | Drawer | Electric drives
6956 | Image Recognition | Battery | Touchscreen | Piston | Drawer | Moving Arm
6957 | Image Recognition | Battery | Touchscreen | Piston | Electric drive input | Flap + Diverter
6958 | Image Recognition | Battery | Touchscreen | Piston | Electric drive input | Chutes + Diverter
6959 | Image Recognition | Battery | Touchscreen | Piston | Electric drive input | Electric drives
6960 | Image Recognition | Battery | Touchscreen | Piston | Electric drive input | Moving Arm
6961 | Image Recognition | Battery | Touchscreen | Piston | Hopper + gate | Flap + Diverter
6962 | Image Recognition | Battery | Touchscreen | Piston | Hopper + gate | Chutes + Diverter
6963 | Image Recognition | Battery | Touchscreen | Piston | Hopper + gate | Electric drives
6964 | Image Recognition | Battery | Touchscreen | Piston | Hopper + gate | Moving Arm
6965 | Image Recognition | Battery | Touchscreen | Piston | Flap | Flap + Diverter
6966 | Image Recognition | Battery | Touchscreen | Piston | Flap | Chutes + Diverter
6967 | Image Recognition | Battery | Touchscreen | Piston | Flap | Electric drives
6968 | Image Recognition | Battery | Touchscreen | Piston | Flap | Moving Arm
6969 | Image Recognition | Battery | Touchscreen | Piston | Basketball net (gamify recycling) | Flap + Diverter
6970 | Image Recognition | Battery | Touchscreen | Piston | Basketball net (gamify recycling) | Chutes + Diverter
6971 | Image Recognition | Battery | Touchscreen | Piston | Basketball net (gamify recycling) | Electric drives
6972 | Image Recognition | Battery | Touchscreen | Piston | Basketball net (gamify recycling) | Moving Arm
6973 | Image Recognition | Battery | Touchscreen | Piston | Mining Buckets | Flap + Diverter
6974 | Image Recognition | Battery | Touchscreen | Piston | Mining Buckets | Chutes + Diverter
6975 | Image Recognition | Battery | Touchscreen | Piston | Mining Buckets | Electric drives
6976 | Image Recognition | Battery | Touchscreen | Piston | Mining Buckets | Moving Arm
6977 | Image Recognition | Battery | Touchscreen | Ramp+Gravity | Hatch & Lock | Flap + Diverter
6978 | Image Recognition | Battery | Touchscreen | Ramp+Gravity | Hatch & Lock | Chutes + Diverter
6979 | Image Recognition | Battery | Touchscreen | Ramp+Gravity | Hatch & Lock | Electric drives
6980 | Image Recognition | Battery | Touchscreen | Ramp+Gravity | Hatch & Lock | Moving Arm
6981 | Image Recognition | Battery | Touchscreen | Ramp+Gravity | Chute | Flap + Diverter
6982 | Image Recognition | Battery | Touchscreen | Ramp+Gravity | Chute | Chutes + Diverter
6983 | Image Recognition | Battery | Touchscreen | Ramp+Gravity | Chute | Electric drives
6984 | Image Recognition | Battery | Touchscreen | Ramp+Gravity | Chute | Moving Arm
6985 | Image Recognition | Battery | Touchscreen | Ramp+Gravity | Drawer | Flap + Diverter
6986 | Image Recognition | Battery | Touchscreen | Ramp+Gravity | Drawer | Chutes + Diverter
6987 | Image Recognition | Battery | Touchscreen | Ramp+Gravity | Drawer | Electric drives
6988 | Image Recognition | Battery | Touchscreen | Ramp+Gravity | Drawer | Moving Arm
6989 | Image Recognition | Battery | Touchscreen | Ramp+Gravity | Electric drive input | Flap + Diverter
6990 | Image Recognition | Battery | Touchscreen | Ramp+Gravity | Electric drive input | Chutes + Diverter
6991 | Image Recognition | Battery | Touchscreen | Ramp+Gravity | Electric drive input | Electric drives
6992 | Image Recognition | Battery | Touchscreen | Ramp+Gravity | Electric drive input | Moving Arm
6993 | Image Recognition | Battery | Touchscreen | Ramp+Gravity | Hopper + gate | Flap + Diverter
6994 | Image Recognition | Battery | Touchscreen | Ramp+Gravity | Hopper + gate | Chutes + Diverter
6995 | Image Recognition | Battery | Touchscreen | Ramp+Gravity | Hopper + gate | Electric drives
6996 | Image Recognition | Battery | Touchscreen | Ramp+Gravity | Hopper + gate | Moving Arm
6997 | Image Recognition | Battery | Touchscreen | Ramp+Gravity | Flap | Flap + Diverter
6998 | Image Recognition | Battery | Touchscreen | Ramp+Gravity | Flap | Chutes + Diverter
6999 | Image Recognition | Battery | Touchscreen | Ramp+Gravity | Flap | Electric drives
7000 | Image Recognition | Battery | Touchscreen | Ramp+Gravity | Flap | Moving Arm
7001 | Image Recognition | Battery | Touchscreen | Ramp+Gravity | Basketball net (gamify recycling) | Flap + Diverter
7002 | Image Recognition | Battery | Touchscreen | Ramp+Gravity | Basketball net (gamify recycling) | Chutes + Diverter
7003 | Image Recognition | Battery | Touchscreen | Ramp+Gravity | Basketball net (gamify recycling) | Electric drives
7004 | Image Recognition | Battery | Touchscreen | Ramp+Gravity | Basketball net (gamify recycling) | Moving Arm
7005 | Image Recognition | Battery | Touchscreen | Ramp+Gravity | Mining Buckets | Flap + Diverter
7006 | Image Recognition | Battery | Touchscreen | Ramp+Gravity | Mining Buckets | Chutes + Diverter
7007 | Image Recognition | Battery | Touchscreen | Ramp+Gravity | Mining Buckets | Electric drives
7008 | Image Recognition | Battery | Touchscreen | Ramp+Gravity | Mining Buckets | Moving Arm
7009 | Image Recognition | Battery | Touchscreen | Funnel | Hatch & Lock | Flap + Diverter
7010 | Image Recognition | Battery | Touchscreen | Funnel | Hatch & Lock | Chutes + Diverter
7011 | Image Recognition | Battery | Touchscreen | Funnel | Hatch & Lock | Electric drives
7012 | Image Recognition | Battery | Touchscreen | Funnel | Hatch & Lock | Moving Arm
7013 | Image Recognition | Battery | Touchscreen | Funnel | Chute | Flap + Diverter
7014 | Image Recognition | Battery | Touchscreen | Funnel | Chute | Chutes + Diverter
7015 | Image Recognition | Battery | Touchscreen | Funnel | Chute | Electric drives
7016 | Image Recognition | Battery | Touchscreen | Funnel | Chute | Moving Arm
7017 | Image Recognition | Battery | Touchscreen | Funnel | Drawer | Flap + Diverter
7018 | Image Recognition | Battery | Touchscreen | Funnel | Drawer | Chutes + Diverter
7019 | Image Recognition | Battery | Touchscreen | Funnel | Drawer | Electric drives
7020 | Image Recognition | Battery | Touchscreen | Funnel | Drawer | Moving Arm
7021 | Image Recognition | Battery | Touchscreen | Funnel | Electric drive input | Flap + Diverter
7022 | Image Recognition | Battery | Touchscreen | Funnel | Electric drive input | Chutes + Diverter
7023 | Image Recognition | Battery | Touchscreen | Funnel | Electric drive input | Electric drives
7024 | Image Recognition | Battery | Touchscreen | Funnel | Electric drive input | Moving Arm
7025 | Image Recognition | Battery | Touchscreen | Funnel | Hopper + gate | Flap + Diverter
7026 | Image Recognition | Battery | Touchscreen | Funnel | Hopper + gate | Chutes + Diverter
7027 | Image Recognition | Battery | Touchscreen | Funnel | Hopper + gate | Electric drives
7028 | Image Recognition | Battery | Touchscreen | Funnel | Hopper + gate | Moving Arm
7029 | Image Recognition | Battery | Touchscreen | Funnel | Flap | Flap + Diverter
7030 | Image Recognition | Battery | Touchscreen | Funnel | Flap | Chutes + Diverter
7031 | Image Recognition | Battery | Touchscreen | Funnel | Flap | Electric drives
7032 | Image Recognition | Battery | Touchscreen | Funnel | Flap | Moving Arm
7033 | Image Recognition | Battery | Touchscreen | Funnel | Basketball net (gamify recycling) | Flap + Diverter
7034 | Image Recognition | Battery | Touchscreen | Funnel | Basketball net (gamify recycling) | Chutes + Diverter
7035 | Image Recognition | Battery | Touchscreen | Funnel | Basketball net (gamify recycling) | Electric drives
7036 | Image Recognition | Battery | Touchscreen | Funnel | Basketball net (gamify recycling) | Moving Arm
7037 | Image Recognition | Battery | Touchscreen | Funnel | Mining Buckets | Flap + Diverter
7038 | Image Recognition | Battery | Touchscreen | Funnel | Mining Buckets | Chutes + Diverter
7039 | Image Recognition | Battery | Touchscreen | Funnel | Mining Buckets | Electric drives
7040 | Image Recognition | Battery | Touchscreen | Funnel | Mining Buckets | Moving Arm
7041 | Image Recognition | Battery | Touchscreen | Conveyor | Hatch & Lock | Flap + Diverter
7042 | Image Recognition | Battery | Touchscreen | Conveyor | Hatch & Lock | Chutes + Diverter
7043 | Image Recognition | Battery | Touchscreen | Conveyor | Hatch & Lock | Electric drives
7044 | Image Recognition | Battery | Touchscreen | Conveyor | Hatch & Lock | Moving Arm
7045 | Image Recognition | Battery | Touchscreen | Conveyor | Chute | Flap + Diverter
7046 | Image Recognition | Battery | Touchscreen | Conveyor | Chute | Chutes + Diverter
7047 | Image Recognition | Battery | Touchscreen | Conveyor | Chute | Electric drives
7048 | Image Recognition | Battery | Touchscreen | Conveyor | Chute | Moving Arm
7049 | Image Recognition | Battery | Touchscreen | Conveyor | Drawer | Flap + Diverter
7050 | Image Recognition | Battery | Touchscreen | Conveyor | Drawer | Chutes + Diverter
7051 | Image Recognition | Battery | Touchscreen | Conveyor | Drawer | Electric drives
7052 | Image Recognition | Battery | Touchscreen | Conveyor | Drawer | Moving Arm
7053 | Image Recognition | Battery | Touchscreen | Conveyor | Electric drive input | Flap + Diverter
7054 | Image Recognition | Battery | Touchscreen | Conveyor | Electric drive input | Chutes + Diverter
7055 | Image Recognition | Battery | Touchscreen | Conveyor | Electric drive input | Electric drives
7056 | Image Recognition | Battery | Touchscreen | Conveyor | Electric drive input | Moving Arm
7057 | Image Recognition | Battery | Touchscreen | Conveyor | Hopper + gate | Flap + Diverter
7058 | Image Recognition | Battery | Touchscreen | Conveyor | Hopper + gate | Chutes + Diverter
7059 | Image Recognition | Battery | Touchscreen | Conveyor | Hopper + gate | Electric drives
7060 | Image Recognition | Battery | Touchscreen | Conveyor | Hopper + gate | Moving Arm
7061 | Image Recognition | Battery | Touchscreen | Conveyor | Flap | Flap + Diverter
7062 | Image Recognition | Battery | Touchscreen | Conveyor | Flap | Chutes + Diverter
7063 | Image Recognition | Battery | Touchscreen | Conveyor | Flap | Electric drives
7064 | Image Recognition | Battery | Touchscreen | Conveyor | Flap | Moving Arm
7065 | Image Recognition | Battery | Touchscreen | Conveyor | Basketball net (gamify recycling) | Flap + Diverter
7066 | Image Recognition | Battery | Touchscreen | Conveyor | Basketball net (gamify recycling) | Chutes + Diverter
7067 | Image Recognition | Battery | Touchscreen | Conveyor | Basketball net (gamify recycling) | Electric drives
7068 | Image Recognition | Battery | Touchscreen | Conveyor | Basketball net (gamify recycling) | Moving Arm
7069 | Image Recognition | Battery | Touchscreen | Conveyor | Mining Buckets | Flap + Diverter
7070 | Image Recognition | Battery | Touchscreen | Conveyor | Mining Buckets | Chutes + Diverter
7071 | Image Recognition | Battery | Touchscreen | Conveyor | Mining Buckets | Electric drives
7072 | Image Recognition | Battery | Touchscreen | Conveyor | Mining Buckets | Moving Arm
7073 | Image Recognition | Battery | Touchscreen | Moving Platform | Hatch & Lock | Flap + Diverter
7074 | Image Recognition | Battery | Touchscreen | Moving Platform | Hatch & Lock | Chutes + Diverter
7075 | Image Recognition | Battery | Touchscreen | Moving Platform | Hatch & Lock | Electric drives
7076 | Image Recognition | Battery | Touchscreen | Moving Platform | Hatch & Lock | Moving Arm
7077 | Image Recognition | Battery | Touchscreen | Moving Platform | Chute | Flap + Diverter
7078 | Image Recognition | Battery | Touchscreen | Moving Platform | Chute | Chutes + Diverter
7079 | Image Recognition | Battery | Touchscreen | Moving Platform | Chute | Electric drives
7080 | Image Recognition | Battery | Touchscreen | Moving Platform | Chute | Moving Arm
7081 | Image Recognition | Battery | Touchscreen | Moving Platform | Drawer | Flap + Diverter
7082 | Image Recognition | Battery | Touchscreen | Moving Platform | Drawer | Chutes + Diverter
7083 | Image Recognition | Battery | Touchscreen | Moving Platform | Drawer | Electric drives
7084 | Image Recognition | Battery | Touchscreen | Moving Platform | Drawer | Moving Arm
7085 | Image Recognition | Battery | Touchscreen | Moving Platform | Electric drive input | Flap + Diverter
7086 | Image Recognition | Battery | Touchscreen | Moving Platform | Electric drive input | Chutes + Diverter
7087 | Image Recognition | Battery | Touchscreen | Moving Platform | Electric drive input | Electric drives
7088 | Image Recognition | Battery | Touchscreen | Moving Platform | Electric drive input | Moving Arm
7089 | Image Recognition | Battery | Touchscreen | Moving Platform | Hopper + gate | Flap + Diverter
7090 | Image Recognition | Battery | Touchscreen | Moving Platform | Hopper + gate | Chutes + Diverter
7091 | Image Recognition | Battery | Touchscreen | Moving Platform | Hopper + gate | Electric drives
7092 | Image Recognition | Battery | Touchscreen | Moving Platform | Hopper + gate | Moving Arm
7093 | Image Recognition | Battery | Touchscreen | Moving Platform | Flap | Flap + Diverter
7094 | Image Recognition | Battery | Touchscreen | Moving Platform | Flap | Chutes + Diverter
7095 | Image Recognition | Battery | Touchscreen | Moving Platform | Flap | Electric drives
7096 | Image Recognition | Battery | Touchscreen | Moving Platform | Flap | Moving Arm
7097 | Image Recognition | Battery | Touchscreen | Moving Platform | Basketball net (gamify recycling) | Flap + Diverter
7098 | Image Recognition | Battery | Touchscreen | Moving Platform | Basketball net (gamify recycling) | Chutes + Diverter
7099 | Image Recognition | Battery | Touchscreen | Moving Platform | Basketball net (gamify recycling) | Electric drives
7100 | Image Recognition | Battery | Touchscreen | Moving Platform | Basketball net (gamify recycling) | Moving Arm
7101 | Image Recognition | Battery | Touchscreen | Moving Platform | Mining Buckets | Flap + Diverter
7102 | Image Recognition | Battery | Touchscreen | Moving Platform | Mining Buckets | Chutes + Diverter
7103 | Image Recognition | Battery | Touchscreen | Moving Platform | Mining Buckets | Electric drives
7104 | Image Recognition | Battery | Touchscreen | Moving Platform | Mining Buckets | Moving Arm
7105 | Image Recognition | Battery | Touchscreen | Sweeper | Hatch & Lock | Flap + Diverter
7106 | Image Recognition | Battery | Touchscreen | Sweeper | Hatch & Lock | Chutes + Diverter
7107 | Image Recognition | Battery | Touchscreen | Sweeper | Hatch & Lock | Electric drives
7108 | Image Recognition | Battery | Touchscreen | Sweeper | Hatch & Lock | Moving Arm
7109 | Image Recognition | Battery | Touchscreen | Sweeper | Chute | Flap + Diverter
7110 | Image Recognition | Battery | Touchscreen | Sweeper | Chute | Chutes + Diverter
7111 | Image Recognition | Battery | Touchscreen | Sweeper | Chute | Electric drives
7112 | Image Recognition | Battery | Touchscreen | Sweeper | Chute | Moving Arm
7113 | Image Recognition | Battery | Touchscreen | Sweeper | Drawer | Flap + Diverter
7114 | Image Recognition | Battery | Touchscreen | Sweeper | Drawer | Chutes + Diverter
7115 | Image Recognition | Battery | Touchscreen | Sweeper | Drawer | Electric drives
7116 | Image Recognition | Battery | Touchscreen | Sweeper | Drawer | Moving Arm
7117 | Image Recognition | Battery | Touchscreen | Sweeper | Electric drive input | Flap + Diverter
7118 | Image Recognition | Battery | Touchscreen | Sweeper | Electric drive input | Chutes + Diverter
7119 | Image Recognition | Battery | Touchscreen | Sweeper | Electric drive input | Electric drives
7120 | Image Recognition | Battery | Touchscreen | Sweeper | Electric drive input | Moving Arm
7121 | Image Recognition | Battery | Touchscreen | Sweeper | Hopper + gate | Flap + Diverter
7122 | Image Recognition | Battery | Touchscreen | Sweeper | Hopper + gate | Chutes + Diverter
7123 | Image Recognition | Battery | Touchscreen | Sweeper | Hopper + gate | Electric drives
7124 | Image Recognition | Battery | Touchscreen | Sweeper | Hopper + gate | Moving Arm
7125 | Image Recognition | Battery | Touchscreen | Sweeper | Flap | Flap + Diverter
7126 | Image Recognition | Battery | Touchscreen | Sweeper | Flap | Chutes + Diverter
7127 | Image Recognition | Battery | Touchscreen | Sweeper | Flap | Electric drives
7128 | Image Recognition | Battery | Touchscreen | Sweeper | Flap | Moving Arm
7129 | Image Recognition | Battery | Touchscreen | Sweeper | Basketball net (gamify recycling) | Flap + Diverter
7130 | Image Recognition | Battery | Touchscreen | Sweeper | Basketball net (gamify recycling) | Chutes + Diverter
7131 | Image Recognition | Battery | Touchscreen | Sweeper | Basketball net (gamify recycling) | Electric drives
7132 | Image Recognition | Battery | Touchscreen | Sweeper | Basketball net (gamify recycling) | Moving Arm
7133 | Image Recognition | Battery | Touchscreen | Sweeper | Mining Buckets | Flap + Diverter
7134 | Image Recognition | Battery | Touchscreen | Sweeper | Mining Buckets | Chutes + Diverter
7135 | Image Recognition | Battery | Touchscreen | Sweeper | Mining Buckets | Electric drives
7136 | Image Recognition | Battery | Touchscreen | Sweeper | Mining Buckets | Moving Arm
7137 | Image Recognition | Battery | Touchscreen | Rollers | Hatch & Lock | Flap + Diverter
7138 | Image Recognition | Battery | Touchscreen | Rollers | Hatch & Lock | Chutes + Diverter
7139 | Image Recognition | Battery | Touchscreen | Rollers | Hatch & Lock | Electric drives
7140 | Image Recognition | Battery | Touchscreen | Rollers | Hatch & Lock | Moving Arm
7141 | Image Recognition | Battery | Touchscreen | Rollers | Chute | Flap + Diverter
7142 | Image Recognition | Battery | Touchscreen | Rollers | Chute | Chutes + Diverter
7143 | Image Recognition | Battery | Touchscreen | Rollers | Chute | Electric drives
7144 | Image Recognition | Battery | Touchscreen | Rollers | Chute | Moving Arm
7145 | Image Recognition | Battery | Touchscreen | Rollers | Drawer | Flap + Diverter
7146 | Image Recognition | Battery | Touchscreen | Rollers | Drawer | Chutes + Diverter
7147 | Image Recognition | Battery | Touchscreen | Rollers | Drawer | Electric drives
7148 | Image Recognition | Battery | Touchscreen | Rollers | Drawer | Moving Arm
7149 | Image Recognition | Battery | Touchscreen | Rollers | Electric drive input | Flap + Diverter
7150 | Image Recognition | Battery | Touchscreen | Rollers | Electric drive input | Chutes + Diverter
7151 | Image Recognition | Battery | Touchscreen | Rollers | Electric drive input | Electric drives
7152 | Image Recognition | Battery | Touchscreen | Rollers | Electric drive input | Moving Arm
7153 | Image Recognition | Battery | Touchscreen | Rollers | Hopper + gate | Flap + Diverter
7154 | Image Recognition | Battery | Touchscreen | Rollers | Hopper + gate | Chutes + Diverter
7155 | Image Recognition | Battery | Touchscreen | Rollers | Hopper + gate | Electric drives
7156 | Image Recognition | Battery | Touchscreen | Rollers | Hopper + gate | Moving Arm
7157 | Image Recognition | Battery | Touchscreen | Rollers | Flap | Flap + Diverter
7158 | Image Recognition | Battery | Touchscreen | Rollers | Flap | Chutes + Diverter
7159 | Image Recognition | Battery | Touchscreen | Rollers | Flap | Electric drives
7160 | Image Recognition | Battery | Touchscreen | Rollers | Flap | Moving Arm
7161 | Image Recognition | Battery | Touchscreen | Rollers | Basketball net (gamify recycling) | Flap + Diverter
7162 | Image Recognition | Battery | Touchscreen | Rollers | Basketball net (gamify recycling) | Chutes + Diverter
7163 | Image Recognition | Battery | Touchscreen | Rollers | Basketball net (gamify recycling) | Electric drives
7164 | Image Recognition | Battery | Touchscreen | Rollers | Basketball net (gamify recycling) | Moving Arm
7165 | Image Recognition | Battery | Touchscreen | Rollers | Mining Buckets | Flap + Diverter
7166 | Image Recognition | Battery | Touchscreen | Rollers | Mining Buckets | Chutes + Diverter
7167 | Image Recognition | Battery | Touchscreen | Rollers | Mining Buckets | Electric drives
7168 | Image Recognition | Battery | Touchscreen | Rollers | Mining Buckets | Moving Arm
7169 | Image Recognition | Battery | LCD + Buttons | Piston | Hatch & Lock | Flap + Diverter
7170 | Image Recognition | Battery | LCD + Buttons | Piston | Hatch & Lock | Chutes + Diverter
7171 | Image Recognition | Battery | LCD + Buttons | Piston | Hatch & Lock | Electric drives
7172 | Image Recognition | Battery | LCD + Buttons | Piston | Hatch & Lock | Moving Arm
7173 | Image Recognition | Battery | LCD + Buttons | Piston | Chute | Flap + Diverter
7174 | Image Recognition | Battery | LCD + Buttons | Piston | Chute | Chutes + Diverter
7175 | Image Recognition | Battery | LCD + Buttons | Piston | Chute | Electric drives
7176 | Image Recognition | Battery | LCD + Buttons | Piston | Chute | Moving Arm
7177 | Image Recognition | Battery | LCD + Buttons | Piston | Drawer | Flap + Diverter
7178 | Image Recognition | Battery | LCD + Buttons | Piston | Drawer | Chutes + Diverter
7179 | Image Recognition | Battery | LCD + Buttons | Piston | Drawer | Electric drives
7180 | Image Recognition | Battery | LCD + Buttons | Piston | Drawer | Moving Arm
7181 | Image Recognition | Battery | LCD + Buttons | Piston | Electric drive input | Flap + Diverter
7182 | Image Recognition | Battery | LCD + Buttons | Piston | Electric drive input | Chutes + Diverter
7183 | Image Recognition | Battery | LCD + Buttons | Piston | Electric drive input | Electric drives
7184 | Image Recognition | Battery | LCD + Buttons | Piston | Electric drive input | Moving Arm
7185 | Image Recognition | Battery | LCD + Buttons | Piston | Hopper + gate | Flap + Diverter
7186 | Image Recognition | Battery | LCD + Buttons | Piston | Hopper + gate | Chutes + Diverter
7187 | Image Recognition | Battery | LCD + Buttons | Piston | Hopper + gate | Electric drives
7188 | Image Recognition | Battery | LCD + Buttons | Piston | Hopper + gate | Moving Arm
7189 | Image Recognition | Battery | LCD + Buttons | Piston | Flap | Flap + Diverter
7190 | Image Recognition | Battery | LCD + Buttons | Piston | Flap | Chutes + Diverter
7191 | Image Recognition | Battery | LCD + Buttons | Piston | Flap | Electric drives
7192 | Image Recognition | Battery | LCD + Buttons | Piston | Flap | Moving Arm
7193 | Image Recognition | Battery | LCD + Buttons | Piston | Basketball net (gamify recycling) | Flap + Diverter
7194 | Image Recognition | Battery | LCD + Buttons | Piston | Basketball net (gamify recycling) | Chutes + Diverter
7195 | Image Recognition | Battery | LCD + Buttons | Piston | Basketball net (gamify recycling) | Electric drives
7196 | Image Recognition | Battery | LCD + Buttons | Piston | Basketball net (gamify recycling) | Moving Arm
7197 | Image Recognition | Battery | LCD + Buttons | Piston | Mining Buckets | Flap + Diverter
7198 | Image Recognition | Battery | LCD + Buttons | Piston | Mining Buckets | Chutes + Diverter
7199 | Image Recognition | Battery | LCD + Buttons | Piston | Mining Buckets | Electric drives
7200 | Image Recognition | Battery | LCD + Buttons | Piston | Mining Buckets | Moving Arm
7201 | Image Recognition | Battery | LCD + Buttons | Ramp+Gravity | Hatch & Lock | Flap + Diverter
7202 | Image Recognition | Battery | LCD + Buttons | Ramp+Gravity | Hatch & Lock | Chutes + Diverter
7203 | Image Recognition | Battery | LCD + Buttons | Ramp+Gravity | Hatch & Lock | Electric drives
7204 | Image Recognition | Battery | LCD + Buttons | Ramp+Gravity | Hatch & Lock | Moving Arm
7205 | Image Recognition | Battery | LCD + Buttons | Ramp+Gravity | Chute | Flap + Diverter
7206 | Image Recognition | Battery | LCD + Buttons | Ramp+Gravity | Chute | Chutes + Diverter
7207 | Image Recognition | Battery | LCD + Buttons | Ramp+Gravity | Chute | Electric drives
7208 | Image Recognition | Battery | LCD + Buttons | Ramp+Gravity | Chute | Moving Arm
7209 | Image Recognition | Battery | LCD + Buttons | Ramp+Gravity | Drawer | Flap + Diverter
7210 | Image Recognition | Battery | LCD + Buttons | Ramp+Gravity | Drawer | Chutes + Diverter
7211 | Image Recognition | Battery | LCD + Buttons | Ramp+Gravity | Drawer | Electric drives
7212 | Image Recognition | Battery | LCD + Buttons | Ramp+Gravity | Drawer | Moving Arm
7213 | Image Recognition | Battery | LCD + Buttons | Ramp+Gravity | Electric drive input | Flap + Diverter
7214 | Image Recognition | Battery | LCD + Buttons | Ramp+Gravity | Electric drive input | Chutes + Diverter
7215 | Image Recognition | Battery | LCD + Buttons | Ramp+Gravity | Electric drive input | Electric drives
7216 | Image Recognition | Battery | LCD + Buttons | Ramp+Gravity | Electric drive input | Moving Arm
7217 | Image Recognition | Battery | LCD + Buttons | Ramp+Gravity | Hopper + gate | Flap + Diverter
7218 | Image Recognition | Battery | LCD + Buttons | Ramp+Gravity | Hopper + gate | Chutes + Diverter
7219 | Image Recognition | Battery | LCD + Buttons | Ramp+Gravity | Hopper + gate | Electric drives
7220 | Image Recognition | Battery | LCD + Buttons | Ramp+Gravity | Hopper + gate | Moving Arm
7221 | Image Recognition | Battery | LCD + Buttons | Ramp+Gravity | Flap | Flap + Diverter
7222 | Image Recognition | Battery | LCD + Buttons | Ramp+Gravity | Flap | Chutes + Diverter
7223 | Image Recognition | Battery | LCD + Buttons | Ramp+Gravity | Flap | Electric drives
7224 | Image Recognition | Battery | LCD + Buttons | Ramp+Gravity | Flap | Moving Arm
7225 | Image Recognition | Battery | LCD + Buttons | Ramp+Gravity | Basketball net (gamify recycling) | Flap + Diverter
7226 | Image Recognition | Battery | LCD + Buttons | Ramp+Gravity | Basketball net (gamify recycling) | Chutes + Diverter
7227 | Image Recognition | Battery | LCD + Buttons | Ramp+Gravity | Basketball net (gamify recycling) | Electric drives
7228 | Image Recognition | Battery | LCD + Buttons | Ramp+Gravity | Basketball net (gamify recycling) | Moving Arm
7229 | Image Recognition | Battery | LCD + Buttons | Ramp+Gravity | Mining Buckets | Flap + Diverter
7230 | Image Recognition | Battery | LCD + Buttons | Ramp+Gravity | Mining Buckets | Chutes + Diverter
7231 | Image Recognition | Battery | LCD + Buttons | Ramp+Gravity | Mining Buckets | Electric drives
7232 | Image Recognition | Battery | LCD + Buttons | Ramp+Gravity | Mining Buckets | Moving Arm
7233 | Image Recognition | Battery | LCD + Buttons | Funnel | Hatch & Lock | Flap + Diverter
7234 | Image Recognition | Battery | LCD + Buttons | Funnel | Hatch & Lock | Chutes + Diverter
7235 | Image Recognition | Battery | LCD + Buttons | Funnel | Hatch & Lock | Electric drives
7236 | Image Recognition | Battery | LCD + Buttons | Funnel | Hatch & Lock | Moving Arm
7237 | Image Recognition | Battery | LCD + Buttons | Funnel | Chute | Flap + Diverter
7238 | Image Recognition | Battery | LCD + Buttons | Funnel | Chute | Chutes + Diverter
7239 | Image Recognition | Battery | LCD + Buttons | Funnel | Chute | Electric drives
7240 | Image Recognition | Battery | LCD + Buttons | Funnel | Chute | Moving Arm
7241 | Image Recognition | Battery | LCD + Buttons | Funnel | Drawer | Flap + Diverter
7242 | Image Recognition | Battery | LCD + Buttons | Funnel | Drawer | Chutes + Diverter
7243 | Image Recognition | Battery | LCD + Buttons | Funnel | Drawer | Electric drives
7244 | Image Recognition | Battery | LCD + Buttons | Funnel | Drawer | Moving Arm
7245 | Image Recognition | Battery | LCD + Buttons | Funnel | Electric drive input | Flap + Diverter
7246 | Image Recognition | Battery | LCD + Buttons | Funnel | Electric drive input | Chutes + Diverter
7247 | Image Recognition | Battery | LCD + Buttons | Funnel | Electric drive input | Electric drives
7248 | Image Recognition | Battery | LCD + Buttons | Funnel | Electric drive input | Moving Arm
7249 | Image Recognition | Battery | LCD + Buttons | Funnel | Hopper + gate | Flap + Diverter
7250 | Image Recognition | Battery | LCD + Buttons | Funnel | Hopper + gate | Chutes + Diverter
7251 | Image Recognition | Battery | LCD + Buttons | Funnel | Hopper + gate | Electric drives
7252 | Image Recognition | Battery | LCD + Buttons | Funnel | Hopper + gate | Moving Arm
7253 | Image Recognition | Battery | LCD + Buttons | Funnel | Flap | Flap + Diverter
7254 | Image Recognition | Battery | LCD + Buttons | Funnel | Flap | Chutes + Diverter
7255 | Image Recognition | Battery | LCD + Buttons | Funnel | Flap | Electric drives
7256 | Image Recognition | Battery | LCD + Buttons | Funnel | Flap | Moving Arm
7257 | Image Recognition | Battery | LCD + Buttons | Funnel | Basketball net (gamify recycling) | Flap + Diverter
7258 | Image Recognition | Battery | LCD + Buttons | Funnel | Basketball net (gamify recycling) | Chutes + Diverter
7259 | Image Recognition | Battery | LCD + Buttons | Funnel | Basketball net (gamify recycling) | Electric drives
7260 | Image Recognition | Battery | LCD + Buttons | Funnel | Basketball net (gamify recycling) | Moving Arm
7261 | Image Recognition | Battery | LCD + Buttons | Funnel | Mining Buckets | Flap + Diverter
7262 | Image Recognition | Battery | LCD + Buttons | Funnel | Mining Buckets | Chutes + Diverter
7263 | Image Recognition | Battery | LCD + Buttons | Funnel | Mining Buckets | Electric drives
7264 | Image Recognition | Battery | LCD + Buttons | Funnel | Mining Buckets | Moving Arm
7265 | Image Recognition | Battery | LCD + Buttons | Conveyor | Hatch & Lock | Flap + Diverter
7266 | Image Recognition | Battery | LCD + Buttons | Conveyor | Hatch & Lock | Chutes + Diverter
7267 | Image Recognition | Battery | LCD + Buttons | Conveyor | Hatch & Lock | Electric drives
7268 | Image Recognition | Battery | LCD + Buttons | Conveyor | Hatch & Lock | Moving Arm
7269 | Image Recognition | Battery | LCD + Buttons | Conveyor | Chute | Flap + Diverter
7270 | Image Recognition | Battery | LCD + Buttons | Conveyor | Chute | Chutes + Diverter
7271 | Image Recognition | Battery | LCD + Buttons | Conveyor | Chute | Electric drives
7272 | Image Recognition | Battery | LCD + Buttons | Conveyor | Chute | Moving Arm
7273 | Image Recognition | Battery | LCD + Buttons | Conveyor | Drawer | Flap + Diverter
7274 | Image Recognition | Battery | LCD + Buttons | Conveyor | Drawer | Chutes + Diverter
7275 | Image Recognition | Battery | LCD + Buttons | Conveyor | Drawer | Electric drives
7276 | Image Recognition | Battery | LCD + Buttons | Conveyor | Drawer | Moving Arm
7277 | Image Recognition | Battery | LCD + Buttons | Conveyor | Electric drive input | Flap + Diverter
7278 | Image Recognition | Battery | LCD + Buttons | Conveyor | Electric drive input | Chutes + Diverter
7279 | Image Recognition | Battery | LCD + Buttons | Conveyor | Electric drive input | Electric drives
7280 | Image Recognition | Battery | LCD + Buttons | Conveyor | Electric drive input | Moving Arm
7281 | Image Recognition | Battery | LCD + Buttons | Conveyor | Hopper + gate | Flap + Diverter
7282 | Image Recognition | Battery | LCD + Buttons | Conveyor | Hopper + gate | Chutes + Diverter
7283 | Image Recognition | Battery | LCD + Buttons | Conveyor | Hopper + gate | Electric drives
7284 | Image Recognition | Battery | LCD + Buttons | Conveyor | Hopper + gate | Moving Arm
7285 | Image Recognition | Battery | LCD + Buttons | Conveyor | Flap | Flap + Diverter
7286 | Image Recognition | Battery | LCD + Buttons | Conveyor | Flap | Chutes + Diverter
7287 | Image Recognition | Battery | LCD + Buttons | Conveyor | Flap | Electric drives
7288 | Image Recognition | Battery | LCD + Buttons | Conveyor | Flap | Moving Arm
7289 | Image Recognition | Battery | LCD + Buttons | Conveyor | Basketball net (gamify recycling) | Flap + Diverter
7290 | Image Recognition | Battery | LCD + Buttons | Conveyor | Basketball net (gamify recycling) | Chutes + Diverter
7291 | Image Recognition | Battery | LCD + Buttons | Conveyor | Basketball net (gamify recycling) | Electric drives
7292 | Image Recognition | Battery | LCD + Buttons | Conveyor | Basketball net (gamify recycling) | Moving Arm
7293 | Image Recognition | Battery | LCD + Buttons | Conveyor | Mining Buckets | Flap + Diverter
7294 | Image Recognition | Battery | LCD + Buttons | Conveyor | Mining Buckets | Chutes + Diverter
7295 | Image Recognition | Battery | LCD + Buttons | Conveyor | Mining Buckets | Electric drives
7296 | Image Recognition | Battery | LCD + Buttons | Conveyor | Mining Buckets | Moving Arm
7297 | Image Recognition | Battery | LCD + Buttons | Moving Platform | Hatch & Lock | Flap + Diverter
7298 | Image Recognition | Battery | LCD + Buttons | Moving Platform | Hatch & Lock | Chutes + Diverter
7299 | Image Recognition | Battery | LCD + Buttons | Moving Platform | Hatch & Lock | Electric drives
7300 | Image Recognition | Battery | LCD + Buttons | Moving Platform | Hatch & Lock | Moving Arm
7301 | Image Recognition | Battery | LCD + Buttons | Moving Platform | Chute | Flap + Diverter
7302 | Image Recognition | Battery | LCD + Buttons | Moving Platform | Chute | Chutes + Diverter
7303 | Image Recognition | Battery | LCD + Buttons | Moving Platform | Chute | Electric drives
7304 | Image Recognition | Battery | LCD + Buttons | Moving Platform | Chute | Moving Arm
7305 | Image Recognition | Battery | LCD + Buttons | Moving Platform | Drawer | Flap + Diverter
7306 | Image Recognition | Battery | LCD + Buttons | Moving Platform | Drawer | Chutes + Diverter
7307 | Image Recognition | Battery | LCD + Buttons | Moving Platform | Drawer | Electric drives
7308 | Image Recognition | Battery | LCD + Buttons | Moving Platform | Drawer | Moving Arm
7309 | Image Recognition | Battery | LCD + Buttons | Moving Platform | Electric drive input | Flap + Diverter
7310 | Image Recognition | Battery | LCD + Buttons | Moving Platform | Electric drive input | Chutes + Diverter
7311 | Image Recognition | Battery | LCD + Buttons | Moving Platform | Electric drive input | Electric drives
7312 | Image Recognition | Battery | LCD + Buttons | Moving Platform | Electric drive input | Moving Arm
7313 | Image Recognition | Battery | LCD + Buttons | Moving Platform | Hopper + gate | Flap + Diverter
7314 | Image Recognition | Battery | LCD + Buttons | Moving Platform | Hopper + gate | Chutes + Diverter
7315 | Image Recognition | Battery | LCD + Buttons | Moving Platform | Hopper + gate | Electric drives
7316 | Image Recognition | Battery | LCD + Buttons | Moving Platform | Hopper + gate | Moving Arm
7317 | Image Recognition | Battery | LCD + Buttons | Moving Platform | Flap | Flap + Diverter
7318 | Image Recognition | Battery | LCD + Buttons | Moving Platform | Flap | Chutes + Diverter
7319 | Image Recognition | Battery | LCD + Buttons | Moving Platform | Flap | Electric drives
7320 | Image Recognition | Battery | LCD + Buttons | Moving Platform | Flap | Moving Arm
7321 | Image Recognition | Battery | LCD + Buttons | Moving Platform | Basketball net (gamify recycling) | Flap + Diverter
7322 | Image Recognition | Battery | LCD + Buttons | Moving Platform | Basketball net (gamify recycling) | Chutes + Diverter
7323 | Image Recognition | Battery | LCD + Buttons | Moving Platform | Basketball net (gamify recycling) | Electric drives
7324 | Image Recognition | Battery | LCD + Buttons | Moving Platform | Basketball net (gamify recycling) | Moving Arm
7325 | Image Recognition | Battery | LCD + Buttons | Moving Platform | Mining Buckets | Flap + Diverter
7326 | Image Recognition | Battery | LCD + Buttons | Moving Platform | Mining Buckets | Chutes + Diverter
7327 | Image Recognition | Battery | LCD + Buttons | Moving Platform | Mining Buckets | Electric drives
7328 | Image Recognition | Battery | LCD + Buttons | Moving Platform | Mining Buckets | Moving Arm
7329 | Image Recognition | Battery | LCD + Buttons | Sweeper | Hatch & Lock | Flap + Diverter
7330 | Image Recognition | Battery | LCD + Buttons | Sweeper | Hatch & Lock | Chutes + Diverter
7331 | Image Recognition | Battery | LCD + Buttons | Sweeper | Hatch & Lock | Electric drives
7332 | Image Recognition | Battery | LCD + Buttons | Sweeper | Hatch & Lock | Moving Arm
7333 | Image Recognition | Battery | LCD + Buttons | Sweeper | Chute | Flap + Diverter
7334 | Image Recognition | Battery | LCD + Buttons | Sweeper | Chute | Chutes + Diverter
7335 | Image Recognition | Battery | LCD + Buttons | Sweeper | Chute | Electric drives
7336 | Image Recognition | Battery | LCD + Buttons | Sweeper | Chute | Moving Arm
7337 | Image Recognition | Battery | LCD + Buttons | Sweeper | Drawer | Flap + Diverter
7338 | Image Recognition | Battery | LCD + Buttons | Sweeper | Drawer | Chutes + Diverter
7339 | Image Recognition | Battery | LCD + Buttons | Sweeper | Drawer | Electric drives
7340 | Image Recognition | Battery | LCD + Buttons | Sweeper | Drawer | Moving Arm
7341 | Image Recognition | Battery | LCD + Buttons | Sweeper | Electric drive input | Flap + Diverter
7342 | Image Recognition | Battery | LCD + Buttons | Sweeper | Electric drive input | Chutes + Diverter
7343 | Image Recognition | Battery | LCD + Buttons | Sweeper | Electric drive input | Electric drives
7344 | Image Recognition | Battery | LCD + Buttons | Sweeper | Electric drive input | Moving Arm
7345 | Image Recognition | Battery | LCD + Buttons | Sweeper | Hopper + gate | Flap + Diverter
7346 | Image Recognition | Battery | LCD + Buttons | Sweeper | Hopper + gate | Chutes + Diverter
7347 | Image Recognition | Battery | LCD + Buttons | Sweeper | Hopper + gate | Electric drives
7348 | Image Recognition | Battery | LCD + Buttons | Sweeper | Hopper + gate | Moving Arm
7349 | Image Recognition | Battery | LCD + Buttons | Sweeper | Flap | Flap + Diverter
7350 | Image Recognition | Battery | LCD + Buttons | Sweeper | Flap | Chutes + Diverter
7351 | Image Recognition | Battery | LCD + Buttons | Sweeper | Flap | Electric drives
7352 | Image Recognition | Battery | LCD + Buttons | Sweeper | Flap | Moving Arm
7353 | Image Recognition | Battery | LCD + Buttons | Sweeper | Basketball net (gamify recycling) | Flap + Diverter
7354 | Image Recognition | Battery | LCD + Buttons | Sweeper | Basketball net (gamify recycling) | Chutes + Diverter
7355 | Image Recognition | Battery | LCD + Buttons | Sweeper | Basketball net (gamify recycling) | Electric drives
7356 | Image Recognition | Battery | LCD + Buttons | Sweeper | Basketball net (gamify recycling) | Moving Arm
7357 | Image Recognition | Battery | LCD + Buttons | Sweeper | Mining Buckets | Flap + Diverter
7358 | Image Recognition | Battery | LCD + Buttons | Sweeper | Mining Buckets | Chutes + Diverter
7359 | Image Recognition | Battery | LCD + Buttons | Sweeper | Mining Buckets | Electric drives
7360 | Image Recognition | Battery | LCD + Buttons | Sweeper | Mining Buckets | Moving Arm
7361 | Image Recognition | Battery | LCD + Buttons | Rollers | Hatch & Lock | Flap + Diverter
7362 | Image Recognition | Battery | LCD + Buttons | Rollers | Hatch & Lock | Chutes + Diverter
7363 | Image Recognition | Battery | LCD + Buttons | Rollers | Hatch & Lock | Electric drives
7364 | Image Recognition | Battery | LCD + Buttons | Rollers | Hatch & Lock | Moving Arm
7365 | Image Recognition | Battery | LCD + Buttons | Rollers | Chute | Flap + Diverter
7366 | Image Recognition | Battery | LCD + Buttons | Rollers | Chute | Chutes + Diverter
7367 | Image Recognition | Battery | LCD + Buttons | Rollers | Chute | Electric drives
7368 | Image Recognition | Battery | LCD + Buttons | Rollers | Chute | Moving Arm
7369 | Image Recognition | Battery | LCD + Buttons | Rollers | Drawer | Flap + Diverter
7370 | Image Recognition | Battery | LCD + Buttons | Rollers | Drawer | Chutes + Diverter
7371 | Image Recognition | Battery | LCD + Buttons | Rollers | Drawer | Electric drives
7372 | Image Recognition | Battery | LCD + Buttons | Rollers | Drawer | Moving Arm
7373 | Image Recognition | Battery | LCD + Buttons | Rollers | Electric drive input | Flap + Diverter
7374 | Image Recognition | Battery | LCD + Buttons | Rollers | Electric drive input | Chutes + Diverter
7375 | Image Recognition | Battery | LCD + Buttons | Rollers | Electric drive input | Electric drives
7376 | Image Recognition | Battery | LCD + Buttons | Rollers | Electric drive input | Moving Arm
7377 | Image Recognition | Battery | LCD + Buttons | Rollers | Hopper + gate | Flap + Diverter
7378 | Image Recognition | Battery | LCD + Buttons | Rollers | Hopper + gate | Chutes + Diverter
7379 | Image Recognition | Battery | LCD + Buttons | Rollers | Hopper + gate | Electric drives
7380 | Image Recognition | Battery | LCD + Buttons | Rollers | Hopper + gate | Moving Arm
7381 | Image Recognition | Battery | LCD + Buttons | Rollers | Flap | Flap + Diverter
7382 | Image Recognition | Battery | LCD + Buttons | Rollers | Flap | Chutes + Diverter
7383 | Image Recognition | Battery | LCD + Buttons | Rollers | Flap | Electric drives
7384 | Image Recognition | Battery | LCD + Buttons | Rollers | Flap | Moving Arm
7385 | Image Recognition | Battery | LCD + Buttons | Rollers | Basketball net (gamify recycling) | Flap + Diverter
7386 | Image Recognition | Battery | LCD + Buttons | Rollers | Basketball net (gamify recycling) | Chutes + Diverter
7387 | Image Recognition | Battery | LCD + Buttons | Rollers | Basketball net (gamify recycling) | Electric drives
7388 | Image Recognition | Battery | LCD + Buttons | Rollers | Basketball net (gamify recycling) | Moving Arm
7389 | Image Recognition | Battery | LCD + Buttons | Rollers | Mining Buckets | Flap + Diverter
7390 | Image Recognition | Battery | LCD + Buttons | Rollers | Mining Buckets | Chutes + Diverter
7391 | Image Recognition | Battery | LCD + Buttons | Rollers | Mining Buckets | Electric drives
7392 | Image Recognition | Battery | LCD + Buttons | Rollers | Mining Buckets | Moving Arm
7393 | Image Recognition | Battery | IOT + App/Website | Piston | Hatch & Lock | Flap + Diverter
7394 | Image Recognition | Battery | IOT + App/Website | Piston | Hatch & Lock | Chutes + Diverter
7395 | Image Recognition | Battery | IOT + App/Website | Piston | Hatch & Lock | Electric drives
7396 | Image Recognition | Battery | IOT + App/Website | Piston | Hatch & Lock | Moving Arm
7397 | Image Recognition | Battery | IOT + App/Website | Piston | Chute | Flap + Diverter
7398 | Image Recognition | Battery | IOT + App/Website | Piston | Chute | Chutes + Diverter
7399 | Image Recognition | Battery | IOT + App/Website | Piston | Chute | Electric drives
7400 | Image Recognition | Battery | IOT + App/Website | Piston | Chute | Moving Arm
7401 | Image Recognition | Battery | IOT + App/Website | Piston | Drawer | Flap + Diverter
7402 | Image Recognition | Battery | IOT + App/Website | Piston | Drawer | Chutes + Diverter
7403 | Image Recognition | Battery | IOT + App/Website | Piston | Drawer | Electric drives
7404 | Image Recognition | Battery | IOT + App/Website | Piston | Drawer | Moving Arm
7405 | Image Recognition | Battery | IOT + App/Website | Piston | Electric drive input | Flap + Diverter
7406 | Image Recognition | Battery | IOT + App/Website | Piston | Electric drive input | Chutes + Diverter
7407 | Image Recognition | Battery | IOT + App/Website | Piston | Electric drive input | Electric drives
7408 | Image Recognition | Battery | IOT + App/Website | Piston | Electric drive input | Moving Arm
7409 | Image Recognition | Battery | IOT + App/Website | Piston | Hopper + gate | Flap + Diverter
7410 | Image Recognition | Battery | IOT + App/Website | Piston | Hopper + gate | Chutes + Diverter
7411 | Image Recognition | Battery | IOT + App/Website | Piston | Hopper + gate | Electric drives
7412 | Image Recognition | Battery | IOT + App/Website | Piston | Hopper + gate | Moving Arm
7413 | Image Recognition | Battery | IOT + App/Website | Piston | Flap | Flap + Diverter
7414 | Image Recognition | Battery | IOT + App/Website | Piston | Flap | Chutes + Diverter
7415 | Image Recognition | Battery | IOT + App/Website | Piston | Flap | Electric drives
7416 | Image Recognition | Battery | IOT + App/Website | Piston | Flap | Moving Arm
7417 | Image Recognition | Battery | IOT + App/Website | Piston | Basketball net (gamify recycling) | Flap + Diverter
7418 | Image Recognition | Battery | IOT + App/Website | Piston | Basketball net (gamify recycling) | Chutes + Diverter
7419 | Image Recognition | Battery | IOT + App/Website | Piston | Basketball net (gamify recycling) | Electric drives
7420 | Image Recognition | Battery | IOT + App/Website | Piston | Basketball net (gamify recycling) | Moving Arm
7421 | Image Recognition | Battery | IOT + App/Website | Piston | Mining Buckets | Flap + Diverter
7422 | Image Recognition | Battery | IOT + App/Website | Piston | Mining Buckets | Chutes + Diverter
7423 | Image Recognition | Battery | IOT + App/Website | Piston | Mining Buckets | Electric drives
7424 | Image Recognition | Battery | IOT + App/Website | Piston | Mining Buckets | Moving Arm
7425 | Image Recognition | Battery | IOT + App/Website | Ramp+Gravity | Hatch & Lock | Flap + Diverter
7426 | Image Recognition | Battery | IOT + App/Website | Ramp+Gravity | Hatch & Lock | Chutes + Diverter
7427 | Image Recognition | Battery | IOT + App/Website | Ramp+Gravity | Hatch & Lock | Electric drives
7428 | Image Recognition | Battery | IOT + App/Website | Ramp+Gravity | Hatch & Lock | Moving Arm
7429 | Image Recognition | Battery | IOT + App/Website | Ramp+Gravity | Chute | Flap + Diverter
7430 | Image Recognition | Battery | IOT + App/Website | Ramp+Gravity | Chute | Chutes + Diverter
7431 | Image Recognition | Battery | IOT + App/Website | Ramp+Gravity | Chute | Electric drives
7432 | Image Recognition | Battery | IOT + App/Website | Ramp+Gravity | Chute | Moving Arm
7433 | Image Recognition | Battery | IOT + App/Website | Ramp+Gravity | Drawer | Flap + Diverter
7434 | Image Recognition | Battery | IOT + App/Website | Ramp+Gravity | Drawer | Chutes + Diverter
7435 | Image Recognition | Battery | IOT + App/Website | Ramp+Gravity | Drawer | Electric drives
7436 | Image Recognition | Battery | IOT + App/Website | Ramp+Gravity | Drawer | Moving Arm
7437 | Image Recognition | Battery | IOT + App/Website | Ramp+Gravity | Electric drive input | Flap + Diverter
7438 | Image Recognition | Battery | IOT + App/Website | Ramp+Gravity | Electric drive input | Chutes + Diverter
7439 | Image Recognition | Battery | IOT + App/Website | Ramp+Gravity | Electric drive input | Electric drives
7440 | Image Recognition | Battery | IOT + App/Website | Ramp+Gravity | Electric drive input | Moving Arm
7441 | Image Recognition | Battery | IOT + App/Website | Ramp+Gravity | Hopper + gate | Flap + Diverter
7442 | Image Recognition | Battery | IOT + App/Website | Ramp+Gravity | Hopper + gate | Chutes + Diverter
7443 | Image Recognition | Battery | IOT + App/Website | Ramp+Gravity | Hopper + gate | Electric drives
7444 | Image Recognition | Battery | IOT + App/Website | Ramp+Gravity | Hopper + gate | Moving Arm
7445 | Image Recognition | Battery | IOT + App/Website | Ramp+Gravity | Flap | Flap + Diverter
7446 | Image Recognition | Battery | IOT + App/Website | Ramp+Gravity | Flap | Chutes + Diverter
7447 | Image Recognition | Battery | IOT + App/Website | Ramp+Gravity | Flap | Electric drives
7448 | Image Recognition | Battery | IOT + App/Website | Ramp+Gravity | Flap | Moving Arm
7449 | Image Recognition | Battery | IOT + App/Website | Ramp+Gravity | Basketball net (gamify recycling) | Flap + Diverter
7450 | Image Recognition | Battery | IOT + App/Website | Ramp+Gravity | Basketball net (gamify recycling) | Chutes + Diverter
7451 | Image Recognition | Battery | IOT + App/Website | Ramp+Gravity | Basketball net (gamify recycling) | Electric drives
7452 | Image Recognition | Battery | IOT + App/Website | Ramp+Gravity | Basketball net (gamify recycling) | Moving Arm
7453 | Image Recognition | Battery | IOT + App/Website | Ramp+Gravity | Mining Buckets | Flap + Diverter
7454 | Image Recognition | Battery | IOT + App/Website | Ramp+Gravity | Mining Buckets | Chutes + Diverter
7455 | Image Recognition | Battery | IOT + App/Website | Ramp+Gravity | Mining Buckets | Electric drives
7456 | Image Recognition | Battery | IOT + App/Website | Ramp+Gravity | Mining Buckets | Moving Arm
7457 | Image Recognition | Battery | IOT + App/Website | Funnel | Hatch & Lock | Flap + Diverter
7458 | Image Recognition | Battery | IOT + App/Website | Funnel | Hatch & Lock | Chutes + Diverter
7459 | Image Recognition | Battery | IOT + App/Website | Funnel | Hatch & Lock | Electric drives
7460 | Image Recognition | Battery | IOT + App/Website | Funnel | Hatch & Lock | Moving Arm
7461 | Image Recognition | Battery | IOT + App/Website | Funnel | Chute | Flap + Diverter
7462 | Image Recognition | Battery | IOT + App/Website | Funnel | Chute | Chutes + Diverter
7463 | Image Recognition | Battery | IOT + App/Website | Funnel | Chute | Electric drives
7464 | Image Recognition | Battery | IOT + App/Website | Funnel | Chute | Moving Arm
7465 | Image Recognition | Battery | IOT + App/Website | Funnel | Drawer | Flap + Diverter
7466 | Image Recognition | Battery | IOT + App/Website | Funnel | Drawer | Chutes + Diverter
7467 | Image Recognition | Battery | IOT + App/Website | Funnel | Drawer | Electric drives
7468 | Image Recognition | Battery | IOT + App/Website | Funnel | Drawer | Moving Arm
7469 | Image Recognition | Battery | IOT + App/Website | Funnel | Electric drive input | Flap + Diverter
7470 | Image Recognition | Battery | IOT + App/Website | Funnel | Electric drive input | Chutes + Diverter
7471 | Image Recognition | Battery | IOT + App/Website | Funnel | Electric drive input | Electric drives
7472 | Image Recognition | Battery | IOT + App/Website | Funnel | Electric drive input | Moving Arm
7473 | Image Recognition | Battery | IOT + App/Website | Funnel | Hopper + gate | Flap + Diverter
7474 | Image Recognition | Battery | IOT + App/Website | Funnel | Hopper + gate | Chutes + Diverter
7475 | Image Recognition | Battery | IOT + App/Website | Funnel | Hopper + gate | Electric drives
7476 | Image Recognition | Battery | IOT + App/Website | Funnel | Hopper + gate | Moving Arm
7477 | Image Recognition | Battery | IOT + App/Website | Funnel | Flap | Flap + Diverter
7478 | Image Recognition | Battery | IOT + App/Website | Funnel | Flap | Chutes + Diverter
7479 | Image Recognition | Battery | IOT + App/Website | Funnel | Flap | Electric drives
7480 | Image Recognition | Battery | IOT + App/Website | Funnel | Flap | Moving Arm
7481 | Image Recognition | Battery | IOT + App/Website | Funnel | Basketball net (gamify recycling) | Flap + Diverter
7482 | Image Recognition | Battery | IOT + App/Website | Funnel | Basketball net (gamify recycling) | Chutes + Diverter
7483 | Image Recognition | Battery | IOT + App/Website | Funnel | Basketball net (gamify recycling) | Electric drives
7484 | Image Recognition | Battery | IOT + App/Website | Funnel | Basketball net (gamify recycling) | Moving Arm
7485 | Image Recognition | Battery | IOT + App/Website | Funnel | Mining Buckets | Flap + Diverter
7486 | Image Recognition | Battery | IOT + App/Website | Funnel | Mining Buckets | Chutes + Diverter
7487 | Image Recognition | Battery | IOT + App/Website | Funnel | Mining Buckets | Electric drives
7488 | Image Recognition | Battery | IOT + App/Website | Funnel | Mining Buckets | Moving Arm
7489 | Image Recognition | Battery | IOT + App/Website | Conveyor | Hatch & Lock | Flap + Diverter
7490 | Image Recognition | Battery | IOT + App/Website | Conveyor | Hatch & Lock | Chutes + Diverter
7491 | Image Recognition | Battery | IOT + App/Website | Conveyor | Hatch & Lock | Electric drives
7492 | Image Recognition | Battery | IOT + App/Website | Conveyor | Hatch & Lock | Moving Arm
7493 | Image Recognition | Battery | IOT + App/Website | Conveyor | Chute | Flap + Diverter
7494 | Image Recognition | Battery | IOT + App/Website | Conveyor | Chute | Chutes + Diverter
7495 | Image Recognition | Battery | IOT + App/Website | Conveyor | Chute | Electric drives
7496 | Image Recognition | Battery | IOT + App/Website | Conveyor | Chute | Moving Arm
7497 | Image Recognition | Battery | IOT + App/Website | Conveyor | Drawer | Flap + Diverter
7498 | Image Recognition | Battery | IOT + App/Website | Conveyor | Drawer | Chutes + Diverter
7499 | Image Recognition | Battery | IOT + App/Website | Conveyor | Drawer | Electric drives
7500 | Image Recognition | Battery | IOT + App/Website | Conveyor | Drawer | Moving Arm
7501 | Image Recognition | Battery | IOT + App/Website | Conveyor | Electric drive input | Flap + Diverter
7502 | Image Recognition | Battery | IOT + App/Website | Conveyor | Electric drive input | Chutes + Diverter
7503 | Image Recognition | Battery | IOT + App/Website | Conveyor | Electric drive input | Electric drives
7504 | Image Recognition | Battery | IOT + App/Website | Conveyor | Electric drive input | Moving Arm
7505 | Image Recognition | Battery | IOT + App/Website | Conveyor | Hopper + gate | Flap + Diverter
7506 | Image Recognition | Battery | IOT + App/Website | Conveyor | Hopper + gate | Chutes + Diverter
7507 | Image Recognition | Battery | IOT + App/Website | Conveyor | Hopper + gate | Electric drives
7508 | Image Recognition | Battery | IOT + App/Website | Conveyor | Hopper + gate | Moving Arm
7509 | Image Recognition | Battery | IOT + App/Website | Conveyor | Flap | Flap + Diverter
7510 | Image Recognition | Battery | IOT + App/Website | Conveyor | Flap | Chutes + Diverter
7511 | Image Recognition | Battery | IOT + App/Website | Conveyor | Flap | Electric drives
7512 | Image Recognition | Battery | IOT + App/Website | Conveyor | Flap | Moving Arm
7513 | Image Recognition | Battery | IOT + App/Website | Conveyor | Basketball net (gamify recycling) | Flap + Diverter
7514 | Image Recognition | Battery | IOT + App/Website | Conveyor | Basketball net (gamify recycling) | Chutes + Diverter
7515 | Image Recognition | Battery | IOT + App/Website | Conveyor | Basketball net (gamify recycling) | Electric drives
7516 | Image Recognition | Battery | IOT + App/Website | Conveyor | Basketball net (gamify recycling) | Moving Arm
7517 | Image Recognition | Battery | IOT + App/Website | Conveyor | Mining Buckets | Flap + Diverter
7518 | Image Recognition | Battery | IOT + App/Website | Conveyor | Mining Buckets | Chutes + Diverter
7519 | Image Recognition | Battery | IOT + App/Website | Conveyor | Mining Buckets | Electric drives
7520 | Image Recognition | Battery | IOT + App/Website | Conveyor | Mining Buckets | Moving Arm
7521 | Image Recognition | Battery | IOT + App/Website | Moving Platform | Hatch & Lock | Flap + Diverter
7522 | Image Recognition | Battery | IOT + App/Website | Moving Platform | Hatch & Lock | Chutes + Diverter
7523 | Image Recognition | Battery | IOT + App/Website | Moving Platform | Hatch & Lock | Electric drives
7524 | Image Recognition | Battery | IOT + App/Website | Moving Platform | Hatch & Lock | Moving Arm
7525 | Image Recognition | Battery | IOT + App/Website | Moving Platform | Chute | Flap + Diverter
7526 | Image Recognition | Battery | IOT + App/Website | Moving Platform | Chute | Chutes + Diverter
7527 | Image Recognition | Battery | IOT + App/Website | Moving Platform | Chute | Electric drives
7528 | Image Recognition | Battery | IOT + App/Website | Moving Platform | Chute | Moving Arm
7529 | Image Recognition | Battery | IOT + App/Website | Moving Platform | Drawer | Flap + Diverter
7530 | Image Recognition | Battery | IOT + App/Website | Moving Platform | Drawer | Chutes + Diverter
7531 | Image Recognition | Battery | IOT + App/Website | Moving Platform | Drawer | Electric drives
7532 | Image Recognition | Battery | IOT + App/Website | Moving Platform | Drawer | Moving Arm
7533 | Image Recognition | Battery | IOT + App/Website | Moving Platform | Electric drive input | Flap + Diverter
7534 | Image Recognition | Battery | IOT + App/Website | Moving Platform | Electric drive input | Chutes + Diverter
7535 | Image Recognition | Battery | IOT + App/Website | Moving Platform | Electric drive input | Electric drives
7536 | Image Recognition | Battery | IOT + App/Website | Moving Platform | Electric drive input | Moving Arm
7537 | Image Recognition | Battery | IOT + App/Website | Moving Platform | Hopper + gate | Flap + Diverter
7538 | Image Recognition | Battery | IOT + App/Website | Moving Platform | Hopper + gate | Chutes + Diverter
7539 | Image Recognition | Battery | IOT + App/Website | Moving Platform | Hopper + gate | Electric drives
7540 | Image Recognition | Battery | IOT + App/Website | Moving Platform | Hopper + gate | Moving Arm
7541 | Image Recognition | Battery | IOT + App/Website | Moving Platform | Flap | Flap + Diverter
7542 | Image Recognition | Battery | IOT + App/Website | Moving Platform | Flap | Chutes + Diverter
7543 | Image Recognition | Battery | IOT + App/Website | Moving Platform | Flap | Electric drives
7544 | Image Recognition | Battery | IOT + App/Website | Moving Platform | Flap | Moving Arm
7545 | Image Recognition | Battery | IOT + App/Website | Moving Platform | Basketball net (gamify recycling) | Flap + Diverter
7546 | Image Recognition | Battery | IOT + App/Website | Moving Platform | Basketball net (gamify recycling) | Chutes + Diverter
7547 | Image Recognition | Battery | IOT + App/Website | Moving Platform | Basketball net (gamify recycling) | Electric drives
7548 | Image Recognition | Battery | IOT + App/Website | Moving Platform | Basketball net (gamify recycling) | Moving Arm
7549 | Image Recognition | Battery | IOT + App/Website | Moving Platform | Mining Buckets | Flap + Diverter
7550 | Image Recognition | Battery | IOT + App/Website | Moving Platform | Mining Buckets | Chutes + Diverter
7551 | Image Recognition | Battery | IOT + App/Website | Moving Platform | Mining Buckets | Electric drives
7552 | Image Recognition | Battery | IOT + App/Website | Moving Platform | Mining Buckets | Moving Arm
7553 | Image Recognition | Battery | IOT + App/Website | Sweeper | Hatch & Lock | Flap + Diverter
7554 | Image Recognition | Battery | IOT + App/Website | Sweeper | Hatch & Lock | Chutes + Diverter
7555 | Image Recognition | Battery | IOT + App/Website | Sweeper | Hatch & Lock | Electric drives
7556 | Image Recognition | Battery | IOT + App/Website | Sweeper | Hatch & Lock | Moving Arm
7557 | Image Recognition | Battery | IOT + App/Website | Sweeper | Chute | Flap + Diverter
7558 | Image Recognition | Battery | IOT + App/Website | Sweeper | Chute | Chutes + Diverter
7559 | Image Recognition | Battery | IOT + App/Website | Sweeper | Chute | Electric drives
7560 | Image Recognition | Battery | IOT + App/Website | Sweeper | Chute | Moving Arm
7561 | Image Recognition | Battery | IOT + App/Website | Sweeper | Drawer | Flap + Diverter
7562 | Image Recognition | Battery | IOT + App/Website | Sweeper | Drawer | Chutes + Diverter
7563 | Image Recognition | Battery | IOT + App/Website | Sweeper | Drawer | Electric drives
7564 | Image Recognition | Battery | IOT + App/Website | Sweeper | Drawer | Moving Arm
7565 | Image Recognition | Battery | IOT + App/Website | Sweeper | Electric drive input | Flap + Diverter
7566 | Image Recognition | Battery | IOT + App/Website | Sweeper | Electric drive input | Chutes + Diverter
7567 | Image Recognition | Battery | IOT + App/Website | Sweeper | Electric drive input | Electric drives
7568 | Image Recognition | Battery | IOT + App/Website | Sweeper | Electric drive input | Moving Arm
7569 | Image Recognition | Battery | IOT + App/Website | Sweeper | Hopper + gate | Flap + Diverter
7570 | Image Recognition | Battery | IOT + App/Website | Sweeper | Hopper + gate | Chutes + Diverter
7571 | Image Recognition | Battery | IOT + App/Website | Sweeper | Hopper + gate | Electric drives
7572 | Image Recognition | Battery | IOT + App/Website | Sweeper | Hopper + gate | Moving Arm
7573 | Image Recognition | Battery | IOT + App/Website | Sweeper | Flap | Flap + Diverter
7574 | Image Recognition | Battery | IOT + App/Website | Sweeper | Flap | Chutes + Diverter
7575 | Image Recognition | Battery | IOT + App/Website | Sweeper | Flap | Electric drives
7576 | Image Recognition | Battery | IOT + App/Website | Sweeper | Flap | Moving Arm
7577 | Image Recognition | Battery | IOT + App/Website | Sweeper | Basketball net (gamify recycling) | Flap + Diverter
7578 | Image Recognition | Battery | IOT + App/Website | Sweeper | Basketball net (gamify recycling) | Chutes + Diverter
7579 | Image Recognition | Battery | IOT + App/Website | Sweeper | Basketball net (gamify recycling) | Electric drives
7580 | Image Recognition | Battery | IOT + App/Website | Sweeper | Basketball net (gamify recycling) | Moving Arm
7581 | Image Recognition | Battery | IOT + App/Website | Sweeper | Mining Buckets | Flap + Diverter
7582 | Image Recognition | Battery | IOT + App/Website | Sweeper | Mining Buckets | Chutes + Diverter
7583 | Image Recognition | Battery | IOT + App/Website | Sweeper | Mining Buckets | Electric drives
7584 | Image Recognition | Battery | IOT + App/Website | Sweeper | Mining Buckets | Moving Arm
7585 | Image Recognition | Battery | IOT + App/Website | Rollers | Hatch & Lock | Flap + Diverter
7586 | Image Recognition | Battery | IOT + App/Website | Rollers | Hatch & Lock | Chutes + Diverter
7587 | Image Recognition | Battery | IOT + App/Website | Rollers | Hatch & Lock | Electric drives
7588 | Image Recognition | Battery | IOT + App/Website | Rollers | Hatch & Lock | Moving Arm
7589 | Image Recognition | Battery | IOT + App/Website | Rollers | Chute | Flap + Diverter
7590 | Image Recognition | Battery | IOT + App/Website | Rollers | Chute | Chutes + Diverter
7591 | Image Recognition | Battery | IOT + App/Website | Rollers | Chute | Electric drives
7592 | Image Recognition | Battery | IOT + App/Website | Rollers | Chute | Moving Arm
7593 | Image Recognition | Battery | IOT + App/Website | Rollers | Drawer | Flap + Diverter
7594 | Image Recognition | Battery | IOT + App/Website | Rollers | Drawer | Chutes + Diverter
7595 | Image Recognition | Battery | IOT + App/Website | Rollers | Drawer | Electric drives
7596 | Image Recognition | Battery | IOT + App/Website | Rollers | Drawer | Moving Arm
7597 | Image Recognition | Battery | IOT + App/Website | Rollers | Electric drive input | Flap + Diverter
7598 | Image Recognition | Battery | IOT + App/Website | Rollers | Electric drive input | Chutes + Diverter
7599 | Image Recognition | Battery | IOT + App/Website | Rollers | Electric drive input | Electric drives
7600 | Image Recognition | Battery | IOT + App/Website | Rollers | Electric drive input | Moving Arm
7601 | Image Recognition | Battery | IOT + App/Website | Rollers | Hopper + gate | Flap + Diverter
7602 | Image Recognition | Battery | IOT + App/Website | Rollers | Hopper + gate | Chutes + Diverter
7603 | Image Recognition | Battery | IOT + App/Website | Rollers | Hopper + gate | Electric drives
7604 | Image Recognition | Battery | IOT + App/Website | Rollers | Hopper + gate | Moving Arm
7605 | Image Recognition | Battery | IOT + App/Website | Rollers | Flap | Flap + Diverter
7606 | Image Recognition | Battery | IOT + App/Website | Rollers | Flap | Chutes + Diverter
7607 | Image Recognition | Battery | IOT + App/Website | Rollers | Flap | Electric drives
7608 | Image Recognition | Battery | IOT + App/Website | Rollers | Flap | Moving Arm
7609 | Image Recognition | Battery | IOT + App/Website | Rollers | Basketball net (gamify recycling) | Flap + Diverter
7610 | Image Recognition | Battery | IOT + App/Website | Rollers | Basketball net (gamify recycling) | Chutes + Diverter
7611 | Image Recognition | Battery | IOT + App/Website | Rollers | Basketball net (gamify recycling) | Electric drives
7612 | Image Recognition | Battery | IOT + App/Website | Rollers | Basketball net (gamify recycling) | Moving Arm
7613 | Image Recognition | Battery | IOT + App/Website | Rollers | Mining Buckets | Flap + Diverter
7614 | Image Recognition | Battery | IOT + App/Website | Rollers | Mining Buckets | Chutes + Diverter
7615 | Image Recognition | Battery | IOT + App/Website | Rollers | Mining Buckets | Electric drives
7616 | Image Recognition | Battery | IOT + App/Website | Rollers | Mining Buckets | Moving Arm
7617 | Image Recognition | Battery | Voice Commands/Speaker | Piston | Hatch & Lock | Flap + Diverter
7618 | Image Recognition | Battery | Voice Commands/Speaker | Piston | Hatch & Lock | Chutes + Diverter
7619 | Image Recognition | Battery | Voice Commands/Speaker | Piston | Hatch & Lock | Electric drives
7620 | Image Recognition | Battery | Voice Commands/Speaker | Piston | Hatch & Lock | Moving Arm
7621 | Image Recognition | Battery | Voice Commands/Speaker | Piston | Chute | Flap + Diverter
7622 | Image Recognition | Battery | Voice Commands/Speaker | Piston | Chute | Chutes + Diverter
7623 | Image Recognition | Battery | Voice Commands/Speaker | Piston | Chute | Electric drives
7624 | Image Recognition | Battery | Voice Commands/Speaker | Piston | Chute | Moving Arm
7625 | Image Recognition | Battery | Voice Commands/Speaker | Piston | Drawer | Flap + Diverter
7626 | Image Recognition | Battery | Voice Commands/Speaker | Piston | Drawer | Chutes + Diverter
7627 | Image Recognition | Battery | Voice Commands/Speaker | Piston | Drawer | Electric drives
7628 | Image Recognition | Battery | Voice Commands/Speaker | Piston | Drawer | Moving Arm
7629 | Image Recognition | Battery | Voice Commands/Speaker | Piston | Electric drive input | Flap + Diverter
7630 | Image Recognition | Battery | Voice Commands/Speaker | Piston | Electric drive input | Chutes + Diverter
7631 | Image Recognition | Battery | Voice Commands/Speaker | Piston | Electric drive input | Electric drives
7632 | Image Recognition | Battery | Voice Commands/Speaker | Piston | Electric drive input | Moving Arm
7633 | Image Recognition | Battery | Voice Commands/Speaker | Piston | Hopper + gate | Flap + Diverter
7634 | Image Recognition | Battery | Voice Commands/Speaker | Piston | Hopper + gate | Chutes + Diverter
7635 | Image Recognition | Battery | Voice Commands/Speaker | Piston | Hopper + gate | Electric drives
7636 | Image Recognition | Battery | Voice Commands/Speaker | Piston | Hopper + gate | Moving Arm
7637 | Image Recognition | Battery | Voice Commands/Speaker | Piston | Flap | Flap + Diverter
7638 | Image Recognition | Battery | Voice Commands/Speaker | Piston | Flap | Chutes + Diverter
7639 | Image Recognition | Battery | Voice Commands/Speaker | Piston | Flap | Electric drives
7640 | Image Recognition | Battery | Voice Commands/Speaker | Piston | Flap | Moving Arm
7641 | Image Recognition | Battery | Voice Commands/Speaker | Piston | Basketball net (gamify recycling) | Flap + Diverter
7642 | Image Recognition | Battery | Voice Commands/Speaker | Piston | Basketball net (gamify recycling) | Chutes + Diverter
7643 | Image Recognition | Battery | Voice Commands/Speaker | Piston | Basketball net (gamify recycling) | Electric drives
7644 | Image Recognition | Battery | Voice Commands/Speaker | Piston | Basketball net (gamify recycling) | Moving Arm
7645 | Image Recognition | Battery | Voice Commands/Speaker | Piston | Mining Buckets | Flap + Diverter
7646 | Image Recognition | Battery | Voice Commands/Speaker | Piston | Mining Buckets | Chutes + Diverter
7647 | Image Recognition | Battery | Voice Commands/Speaker | Piston | Mining Buckets | Electric drives
7648 | Image Recognition | Battery | Voice Commands/Speaker | Piston | Mining Buckets | Moving Arm
7649 | Image Recognition | Battery | Voice Commands/Speaker | Ramp+Gravity | Hatch & Lock | Flap + Diverter
7650 | Image Recognition | Battery | Voice Commands/Speaker | Ramp+Gravity | Hatch & Lock | Chutes + Diverter
7651 | Image Recognition | Battery | Voice Commands/Speaker | Ramp+Gravity | Hatch & Lock | Electric drives
7652 | Image Recognition | Battery | Voice Commands/Speaker | Ramp+Gravity | Hatch & Lock | Moving Arm
7653 | Image Recognition | Battery | Voice Commands/Speaker | Ramp+Gravity | Chute | Flap + Diverter
7654 | Image Recognition | Battery | Voice Commands/Speaker | Ramp+Gravity | Chute | Chutes + Diverter
7655 | Image Recognition | Battery | Voice Commands/Speaker | Ramp+Gravity | Chute | Electric drives
7656 | Image Recognition | Battery | Voice Commands/Speaker | Ramp+Gravity | Chute | Moving Arm
7657 | Image Recognition | Battery | Voice Commands/Speaker | Ramp+Gravity | Drawer | Flap + Diverter
7658 | Image Recognition | Battery | Voice Commands/Speaker | Ramp+Gravity | Drawer | Chutes + Diverter
7659 | Image Recognition | Battery | Voice Commands/Speaker | Ramp+Gravity | Drawer | Electric drives
7660 | Image Recognition | Battery | Voice Commands/Speaker | Ramp+Gravity | Drawer | Moving Arm
7661 | Image Recognition | Battery | Voice Commands/Speaker | Ramp+Gravity | Electric drive input | Flap + Diverter
7662 | Image Recognition | Battery | Voice Commands/Speaker | Ramp+Gravity | Electric drive input | Chutes + Diverter
7663 | Image Recognition | Battery | Voice Commands/Speaker | Ramp+Gravity | Electric drive input | Electric drives
7664 | Image Recognition | Battery | Voice Commands/Speaker | Ramp+Gravity | Electric drive input | Moving Arm
7665 | Image Recognition | Battery | Voice Commands/Speaker | Ramp+Gravity | Hopper + gate | Flap + Diverter
7666 | Image Recognition | Battery | Voice Commands/Speaker | Ramp+Gravity | Hopper + gate | Chutes + Diverter
7667 | Image Recognition | Battery | Voice Commands/Speaker | Ramp+Gravity | Hopper + gate | Electric drives
7668 | Image Recognition | Battery | Voice Commands/Speaker | Ramp+Gravity | Hopper + gate | Moving Arm
7669 | Image Recognition | Battery | Voice Commands/Speaker | Ramp+Gravity | Flap | Flap + Diverter
7670 | Image Recognition | Battery | Voice Commands/Speaker | Ramp+Gravity | Flap | Chutes + Diverter
7671 | Image Recognition | Battery | Voice Commands/Speaker | Ramp+Gravity | Flap | Electric drives
7672 | Image Recognition | Battery | Voice Commands/Speaker | Ramp+Gravity | Flap | Moving Arm
7673 | Image Recognition | Battery | Voice Commands/Speaker | Ramp+Gravity | Basketball net (gamify recycling) | Flap + Diverter
7674 | Image Recognition | Battery | Voice Commands/Speaker | Ramp+Gravity | Basketball net (gamify recycling) | Chutes + Diverter
7675 | Image Recognition | Battery | Voice Commands/Speaker | Ramp+Gravity | Basketball net (gamify recycling) | Electric drives
7676 | Image Recognition | Battery | Voice Commands/Speaker | Ramp+Gravity | Basketball net (gamify recycling) | Moving Arm
7677 | Image Recognition | Battery | Voice Commands/Speaker | Ramp+Gravity | Mining Buckets | Flap + Diverter
7678 | Image Recognition | Battery | Voice Commands/Speaker | Ramp+Gravity | Mining Buckets | Chutes + Diverter
7679 | Image Recognition | Battery | Voice Commands/Speaker | Ramp+Gravity | Mining Buckets | Electric drives
7680 | Image Recognition | Battery | Voice Commands/Speaker | Ramp+Gravity | Mining Buckets | Moving Arm
7681 | Image Recognition | Battery | Voice Commands/Speaker | Funnel | Hatch & Lock | Flap + Diverter
7682 | Image Recognition | Battery | Voice Commands/Speaker | Funnel | Hatch & Lock | Chutes + Diverter
7683 | Image Recognition | Battery | Voice Commands/Speaker | Funnel | Hatch & Lock | Electric drives
7684 | Image Recognition | Battery | Voice Commands/Speaker | Funnel | Hatch & Lock | Moving Arm
7685 | Image Recognition | Battery | Voice Commands/Speaker | Funnel | Chute | Flap + Diverter
7686 | Image Recognition | Battery | Voice Commands/Speaker | Funnel | Chute | Chutes + Diverter
7687 | Image Recognition | Battery | Voice Commands/Speaker | Funnel | Chute | Electric drives
7688 | Image Recognition | Battery | Voice Commands/Speaker | Funnel | Chute | Moving Arm
7689 | Image Recognition | Battery | Voice Commands/Speaker | Funnel | Drawer | Flap + Diverter
7690 | Image Recognition | Battery | Voice Commands/Speaker | Funnel | Drawer | Chutes + Diverter
7691 | Image Recognition | Battery | Voice Commands/Speaker | Funnel | Drawer | Electric drives
7692 | Image Recognition | Battery | Voice Commands/Speaker | Funnel | Drawer | Moving Arm
7693 | Image Recognition | Battery | Voice Commands/Speaker | Funnel | Electric drive input | Flap + Diverter
7694 | Image Recognition | Battery | Voice Commands/Speaker | Funnel | Electric drive input | Chutes + Diverter
7695 | Image Recognition | Battery | Voice Commands/Speaker | Funnel | Electric drive input | Electric drives
7696 | Image Recognition | Battery | Voice Commands/Speaker | Funnel | Electric drive input | Moving Arm
7697 | Image Recognition | Battery | Voice Commands/Speaker | Funnel | Hopper + gate | Flap + Diverter
7698 | Image Recognition | Battery | Voice Commands/Speaker | Funnel | Hopper + gate | Chutes + Diverter
7699 | Image Recognition | Battery | Voice Commands/Speaker | Funnel | Hopper + gate | Electric drives
7700 | Image Recognition | Battery | Voice Commands/Speaker | Funnel | Hopper + gate | Moving Arm
7701 | Image Recognition | Battery | Voice Commands/Speaker | Funnel | Flap | Flap + Diverter
7702 | Image Recognition | Battery | Voice Commands/Speaker | Funnel | Flap | Chutes + Diverter
7703 | Image Recognition | Battery | Voice Commands/Speaker | Funnel | Flap | Electric drives
7704 | Image Recognition | Battery | Voice Commands/Speaker | Funnel | Flap | Moving Arm
7705 | Image Recognition | Battery | Voice Commands/Speaker | Funnel | Basketball net (gamify recycling) | Flap + Diverter
7706 | Image Recognition | Battery | Voice Commands/Speaker | Funnel | Basketball net (gamify recycling) | Chutes + Diverter
7707 | Image Recognition | Battery | Voice Commands/Speaker | Funnel | Basketball net (gamify recycling) | Electric drives
7708 | Image Recognition | Battery | Voice Commands/Speaker | Funnel | Basketball net (gamify recycling) | Moving Arm
7709 | Image Recognition | Battery | Voice Commands/Speaker | Funnel | Mining Buckets | Flap + Diverter
7710 | Image Recognition | Battery | Voice Commands/Speaker | Funnel | Mining Buckets | Chutes + Diverter
7711 | Image Recognition | Battery | Voice Commands/Speaker | Funnel | Mining Buckets | Electric drives
7712 | Image Recognition | Battery | Voice Commands/Speaker | Funnel | Mining Buckets | Moving Arm
7713 | Image Recognition | Battery | Voice Commands/Speaker | Conveyor | Hatch & Lock | Flap + Diverter
7714 | Image Recognition | Battery | Voice Commands/Speaker | Conveyor | Hatch & Lock | Chutes + Diverter
7715 | Image Recognition | Battery | Voice Commands/Speaker | Conveyor | Hatch & Lock | Electric drives
7716 | Image Recognition | Battery | Voice Commands/Speaker | Conveyor | Hatch & Lock | Moving Arm
7717 | Image Recognition | Battery | Voice Commands/Speaker | Conveyor | Chute | Flap + Diverter
7718 | Image Recognition | Battery | Voice Commands/Speaker | Conveyor | Chute | Chutes + Diverter
7719 | Image Recognition | Battery | Voice Commands/Speaker | Conveyor | Chute | Electric drives
7720 | Image Recognition | Battery | Voice Commands/Speaker | Conveyor | Chute | Moving Arm
7721 | Image Recognition | Battery | Voice Commands/Speaker | Conveyor | Drawer | Flap + Diverter
7722 | Image Recognition | Battery | Voice Commands/Speaker | Conveyor | Drawer | Chutes + Diverter
7723 | Image Recognition | Battery | Voice Commands/Speaker | Conveyor | Drawer | Electric drives
7724 | Image Recognition | Battery | Voice Commands/Speaker | Conveyor | Drawer | Moving Arm
7725 | Image Recognition | Battery | Voice Commands/Speaker | Conveyor | Electric drive input | Flap + Diverter
7726 | Image Recognition | Battery | Voice Commands/Speaker | Conveyor | Electric drive input | Chutes + Diverter
7727 | Image Recognition | Battery | Voice Commands/Speaker | Conveyor | Electric drive input | Electric drives
7728 | Image Recognition | Battery | Voice Commands/Speaker | Conveyor | Electric drive input | Moving Arm
7729 | Image Recognition | Battery | Voice Commands/Speaker | Conveyor | Hopper + gate | Flap + Diverter
7730 | Image Recognition | Battery | Voice Commands/Speaker | Conveyor | Hopper + gate | Chutes + Diverter
7731 | Image Recognition | Battery | Voice Commands/Speaker | Conveyor | Hopper + gate | Electric drives
7732 | Image Recognition | Battery | Voice Commands/Speaker | Conveyor | Hopper + gate | Moving Arm
7733 | Image Recognition | Battery | Voice Commands/Speaker | Conveyor | Flap | Flap + Diverter
7734 | Image Recognition | Battery | Voice Commands/Speaker | Conveyor | Flap | Chutes + Diverter
7735 | Image Recognition | Battery | Voice Commands/Speaker | Conveyor | Flap | Electric drives
7736 | Image Recognition | Battery | Voice Commands/Speaker | Conveyor | Flap | Moving Arm
7737 | Image Recognition | Battery | Voice Commands/Speaker | Conveyor | Basketball net (gamify recycling) | Flap + Diverter
7738 | Image Recognition | Battery | Voice Commands/Speaker | Conveyor | Basketball net (gamify recycling) | Chutes + Diverter
7739 | Image Recognition | Battery | Voice Commands/Speaker | Conveyor | Basketball net (gamify recycling) | Electric drives
7740 | Image Recognition | Battery | Voice Commands/Speaker | Conveyor | Basketball net (gamify recycling) | Moving Arm
7741 | Image Recognition | Battery | Voice Commands/Speaker | Conveyor | Mining Buckets | Flap + Diverter
7742 | Image Recognition | Battery | Voice Commands/Speaker | Conveyor | Mining Buckets | Chutes + Diverter
7743 | Image Recognition | Battery | Voice Commands/Speaker | Conveyor | Mining Buckets | Electric drives
7744 | Image Recognition | Battery | Voice Commands/Speaker | Conveyor | Mining Buckets | Moving Arm
7745 | Image Recognition | Battery | Voice Commands/Speaker | Moving Platform | Hatch & Lock | Flap + Diverter
7746 | Image Recognition | Battery | Voice Commands/Speaker | Moving Platform | Hatch & Lock | Chutes + Diverter
7747 | Image Recognition | Battery | Voice Commands/Speaker | Moving Platform | Hatch & Lock | Electric drives
7748 | Image Recognition | Battery | Voice Commands/Speaker | Moving Platform | Hatch & Lock | Moving Arm
7749 | Image Recognition | Battery | Voice Commands/Speaker | Moving Platform | Chute | Flap + Diverter
7750 | Image Recognition | Battery | Voice Commands/Speaker | Moving Platform | Chute | Chutes + Diverter
7751 | Image Recognition | Battery | Voice Commands/Speaker | Moving Platform | Chute | Electric drives
7752 | Image Recognition | Battery | Voice Commands/Speaker | Moving Platform | Chute | Moving Arm
7753 | Image Recognition | Battery | Voice Commands/Speaker | Moving Platform | Drawer | Flap + Diverter
7754 | Image Recognition | Battery | Voice Commands/Speaker | Moving Platform | Drawer | Chutes + Diverter
7755 | Image Recognition | Battery | Voice Commands/Speaker | Moving Platform | Drawer | Electric drives
7756 | Image Recognition | Battery | Voice Commands/Speaker | Moving Platform | Drawer | Moving Arm
7757 | Image Recognition | Battery | Voice Commands/Speaker | Moving Platform | Electric drive input | Flap + Diverter
7758 | Image Recognition | Battery | Voice Commands/Speaker | Moving Platform | Electric drive input | Chutes + Diverter
7759 | Image Recognition | Battery | Voice Commands/Speaker | Moving Platform | Electric drive input | Electric drives
7760 | Image Recognition | Battery | Voice Commands/Speaker | Moving Platform | Electric drive input | Moving Arm
7761 | Image Recognition | Battery | Voice Commands/Speaker | Moving Platform | Hopper + gate | Flap + Diverter
7762 | Image Recognition | Battery | Voice Commands/Speaker | Moving Platform | Hopper + gate | Chutes + Diverter
7763 | Image Recognition | Battery | Voice Commands/Speaker | Moving Platform | Hopper + gate | Electric drives
7764 | Image Recognition | Battery | Voice Commands/Speaker | Moving Platform | Hopper + gate | Moving Arm
7765 | Image Recognition | Battery | Voice Commands/Speaker | Moving Platform | Flap | Flap + Diverter
7766 | Image Recognition | Battery | Voice Commands/Speaker | Moving Platform | Flap | Chutes + Diverter
7767 | Image Recognition | Battery | Voice Commands/Speaker | Moving Platform | Flap | Electric drives
7768 | Image Recognition | Battery | Voice Commands/Speaker | Moving Platform | Flap | Moving Arm
7769 | Image Recognition | Battery | Voice Commands/Speaker | Moving Platform | Basketball net (gamify recycling) | Flap + Diverter
7770 | Image Recognition | Battery | Voice Commands/Speaker | Moving Platform | Basketball net (gamify recycling) | Chutes + Diverter
7771 | Image Recognition | Battery | Voice Commands/Speaker | Moving Platform | Basketball net (gamify recycling) | Electric drives
7772 | Image Recognition | Battery | Voice Commands/Speaker | Moving Platform | Basketball net (gamify recycling) | Moving Arm
7773 | Image Recognition | Battery | Voice Commands/Speaker | Moving Platform | Mining Buckets | Flap + Diverter
7774 | Image Recognition | Battery | Voice Commands/Speaker | Moving Platform | Mining Buckets | Chutes + Diverter
7775 | Image Recognition | Battery | Voice Commands/Speaker | Moving Platform | Mining Buckets | Electric drives
7776 | Image Recognition | Battery | Voice Commands/Speaker | Moving Platform | Mining Buckets | Moving Arm
7777 | Image Recognition | Battery | Voice Commands/Speaker | Sweeper | Hatch & Lock | Flap + Diverter
7778 | Image Recognition | Battery | Voice Commands/Speaker | Sweeper | Hatch & Lock | Chutes + Diverter
7779 | Image Recognition | Battery | Voice Commands/Speaker | Sweeper | Hatch & Lock | Electric drives
7780 | Image Recognition | Battery | Voice Commands/Speaker | Sweeper | Hatch & Lock | Moving Arm
7781 | Image Recognition | Battery | Voice Commands/Speaker | Sweeper | Chute | Flap + Diverter
7782 | Image Recognition | Battery | Voice Commands/Speaker | Sweeper | Chute | Chutes + Diverter
7783 | Image Recognition | Battery | Voice Commands/Speaker | Sweeper | Chute | Electric drives
7784 | Image Recognition | Battery | Voice Commands/Speaker | Sweeper | Chute | Moving Arm
7785 | Image Recognition | Battery | Voice Commands/Speaker | Sweeper | Drawer | Flap + Diverter
7786 | Image Recognition | Battery | Voice Commands/Speaker | Sweeper | Drawer | Chutes + Diverter
7787 | Image Recognition | Battery | Voice Commands/Speaker | Sweeper | Drawer | Electric drives
7788 | Image Recognition | Battery | Voice Commands/Speaker | Sweeper | Drawer | Moving Arm
7789 | Image Recognition | Battery | Voice Commands/Speaker | Sweeper | Electric drive input | Flap + Diverter
7790 | Image Recognition | Battery | Voice Commands/Speaker | Sweeper | Electric drive input | Chutes + Diverter
7791 | Image Recognition | Battery | Voice Commands/Speaker | Sweeper | Electric drive input | Electric drives
7792 | Image Recognition | Battery | Voice Commands/Speaker | Sweeper | Electric drive input | Moving Arm
7793 | Image Recognition | Battery | Voice Commands/Speaker | Sweeper | Hopper + gate | Flap + Diverter
7794 | Image Recognition | Battery | Voice Commands/Speaker | Sweeper | Hopper + gate | Chutes + Diverter
7795 | Image Recognition | Battery | Voice Commands/Speaker | Sweeper | Hopper + gate | Electric drives
7796 | Image Recognition | Battery | Voice Commands/Speaker | Sweeper | Hopper + gate | Moving Arm
7797 | Image Recognition | Battery | Voice Commands/Speaker | Sweeper | Flap | Flap + Diverter
7798 | Image Recognition | Battery | Voice Commands/Speaker | Sweeper | Flap | Chutes + Diverter
7799 | Image Recognition | Battery | Voice Commands/Speaker | Sweeper | Flap | Electric drives
7800 | Image Recognition | Battery | Voice Commands/Speaker | Sweeper | Flap | Moving Arm
7801 | Image Recognition | Battery | Voice Commands/Speaker | Sweeper | Basketball net (gamify recycling) | Flap + Diverter
7802 | Image Recognition | Battery | Voice Commands/Speaker | Sweeper | Basketball net (gamify recycling) | Chutes + Diverter
7803 | Image Recognition | Battery | Voice Commands/Speaker | Sweeper | Basketball net (gamify recycling) | Electric drives
7804 | Image Recognition | Battery | Voice Commands/Speaker | Sweeper | Basketball net (gamify recycling) | Moving Arm
7805 | Image Recognition | Battery | Voice Commands/Speaker | Sweeper | Mining Buckets | Flap + Diverter
7806 | Image Recognition | Battery | Voice Commands/Speaker | Sweeper | Mining Buckets | Chutes + Diverter
7807 | Image Recognition | Battery | Voice Commands/Speaker | Sweeper | Mining Buckets | Electric drives
7808 | Image Recognition | Battery | Voice Commands/Speaker | Sweeper | Mining Buckets | Moving Arm
7809 | Image Recognition | Battery | Voice Commands/Speaker | Rollers | Hatch & Lock | Flap + Diverter
7810 | Image Recognition | Battery | Voice Commands/Speaker | Rollers | Hatch & Lock | Chutes + Diverter
7811 | Image Recognition | Battery | Voice Commands/Speaker | Rollers | Hatch & Lock | Electric drives
7812 | Image Recognition | Battery | Voice Commands/Speaker | Rollers | Hatch & Lock | Moving Arm
7813 | Image Recognition | Battery | Voice Commands/Speaker | Rollers | Chute | Flap + Diverter
7814 | Image Recognition | Battery | Voice Commands/Speaker | Rollers | Chute | Chutes + Diverter
7815 | Image Recognition | Battery | Voice Commands/Speaker | Rollers | Chute | Electric drives
7816 | Image Recognition | Battery | Voice Commands/Speaker | Rollers | Chute | Moving Arm
7817 | Image Recognition | Battery | Voice Commands/Speaker | Rollers | Drawer | Flap + Diverter
7818 | Image Recognition | Battery | Voice Commands/Speaker | Rollers | Drawer | Chutes + Diverter
7819 | Image Recognition | Battery | Voice Commands/Speaker | Rollers | Drawer | Electric drives
7820 | Image Recognition | Battery | Voice Commands/Speaker | Rollers | Drawer | Moving Arm
7821 | Image Recognition | Battery | Voice Commands/Speaker | Rollers | Electric drive input | Flap + Diverter
7822 | Image Recognition | Battery | Voice Commands/Speaker | Rollers | Electric drive input | Chutes + Diverter
7823 | Image Recognition | Battery | Voice Commands/Speaker | Rollers | Electric drive input | Electric drives
7824 | Image Recognition | Battery | Voice Commands/Speaker | Rollers | Electric drive input | Moving Arm
7825 | Image Recognition | Battery | Voice Commands/Speaker | Rollers | Hopper + gate | Flap + Diverter
7826 | Image Recognition | Battery | Voice Commands/Speaker | Rollers | Hopper + gate | Chutes + Diverter
7827 | Image Recognition | Battery | Voice Commands/Speaker | Rollers | Hopper + gate | Electric drives
7828 | Image Recognition | Battery | Voice Commands/Speaker | Rollers | Hopper + gate | Moving Arm
7829 | Image Recognition | Battery | Voice Commands/Speaker | Rollers | Flap | Flap + Diverter
7830 | Image Recognition | Battery | Voice Commands/Speaker | Rollers | Flap | Chutes + Diverter
7831 | Image Recognition | Battery | Voice Commands/Speaker | Rollers | Flap | Electric drives
7832 | Image Recognition | Battery | Voice Commands/Speaker | Rollers | Flap | Moving Arm
7833 | Image Recognition | Battery | Voice Commands/Speaker | Rollers | Basketball net (gamify recycling) | Flap + Diverter
7834 | Image Recognition | Battery | Voice Commands/Speaker | Rollers | Basketball net (gamify recycling) | Chutes + Diverter
7835 | Image Recognition | Battery | Voice Commands/Speaker | Rollers | Basketball net (gamify recycling) | Electric drives
7836 | Image Recognition | Battery | Voice Commands/Speaker | Rollers | Basketball net (gamify recycling) | Moving Arm
7837 | Image Recognition | Battery | Voice Commands/Speaker | Rollers | Mining Buckets | Flap + Diverter
7838 | Image Recognition | Battery | Voice Commands/Speaker | Rollers | Mining Buckets | Chutes + Diverter
7839 | Image Recognition | Battery | Voice Commands/Speaker | Rollers | Mining Buckets | Electric drives
7840 | Image Recognition | Battery | Voice Commands/Speaker | Rollers | Mining Buckets | Moving Arm
7841 | Image Recognition | Battery | Gesture Control | Piston | Hatch & Lock | Flap + Diverter
7842 | Image Recognition | Battery | Gesture Control | Piston | Hatch & Lock | Chutes + Diverter
7843 | Image Recognition | Battery | Gesture Control | Piston | Hatch & Lock | Electric drives
7844 | Image Recognition | Battery | Gesture Control | Piston | Hatch & Lock | Moving Arm
7845 | Image Recognition | Battery | Gesture Control | Piston | Chute | Flap + Diverter
7846 | Image Recognition | Battery | Gesture Control | Piston | Chute | Chutes + Diverter
7847 | Image Recognition | Battery | Gesture Control | Piston | Chute | Electric drives
7848 | Image Recognition | Battery | Gesture Control | Piston | Chute | Moving Arm
7849 | Image Recognition | Battery | Gesture Control | Piston | Drawer | Flap + Diverter
7850 | Image Recognition | Battery | Gesture Control | Piston | Drawer | Chutes + Diverter
7851 | Image Recognition | Battery | Gesture Control | Piston | Drawer | Electric drives
7852 | Image Recognition | Battery | Gesture Control | Piston | Drawer | Moving Arm
7853 | Image Recognition | Battery | Gesture Control | Piston | Electric drive input | Flap + Diverter
7854 | Image Recognition | Battery | Gesture Control | Piston | Electric drive input | Chutes + Diverter
7855 | Image Recognition | Battery | Gesture Control | Piston | Electric drive input | Electric drives
7856 | Image Recognition | Battery | Gesture Control | Piston | Electric drive input | Moving Arm
7857 | Image Recognition | Battery | Gesture Control | Piston | Hopper + gate | Flap + Diverter
7858 | Image Recognition | Battery | Gesture Control | Piston | Hopper + gate | Chutes + Diverter
7859 | Image Recognition | Battery | Gesture Control | Piston | Hopper + gate | Electric drives
7860 | Image Recognition | Battery | Gesture Control | Piston | Hopper + gate | Moving Arm
7861 | Image Recognition | Battery | Gesture Control | Piston | Flap | Flap + Diverter
7862 | Image Recognition | Battery | Gesture Control | Piston | Flap | Chutes + Diverter
7863 | Image Recognition | Battery | Gesture Control | Piston | Flap | Electric drives
7864 | Image Recognition | Battery | Gesture Control | Piston | Flap | Moving Arm
7865 | Image Recognition | Battery | Gesture Control | Piston | Basketball net (gamify recycling) | Flap + Diverter
7866 | Image Recognition | Battery | Gesture Control | Piston | Basketball net (gamify recycling) | Chutes + Diverter
7867 | Image Recognition | Battery | Gesture Control | Piston | Basketball net (gamify recycling) | Electric drives
7868 | Image Recognition | Battery | Gesture Control | Piston | Basketball net (gamify recycling) | Moving Arm
7869 | Image Recognition | Battery | Gesture Control | Piston | Mining Buckets | Flap + Diverter
7870 | Image Recognition | Battery | Gesture Control | Piston | Mining Buckets | Chutes + Diverter
7871 | Image Recognition | Battery | Gesture Control | Piston | Mining Buckets | Electric drives
7872 | Image Recognition | Battery | Gesture Control | Piston | Mining Buckets | Moving Arm
7873 | Image Recognition | Battery | Gesture Control | Ramp+Gravity | Hatch & Lock | Flap + Diverter
7874 | Image Recognition | Battery | Gesture Control | Ramp+Gravity | Hatch & Lock | Chutes + Diverter
7875 | Image Recognition | Battery | Gesture Control | Ramp+Gravity | Hatch & Lock | Electric drives
7876 | Image Recognition | Battery | Gesture Control | Ramp+Gravity | Hatch & Lock | Moving Arm
7877 | Image Recognition | Battery | Gesture Control | Ramp+Gravity | Chute | Flap + Diverter
7878 | Image Recognition | Battery | Gesture Control | Ramp+Gravity | Chute | Chutes + Diverter
7879 | Image Recognition | Battery | Gesture Control | Ramp+Gravity | Chute | Electric drives
7880 | Image Recognition | Battery | Gesture Control | Ramp+Gravity | Chute | Moving Arm
7881 | Image Recognition | Battery | Gesture Control | Ramp+Gravity | Drawer | Flap + Diverter
7882 | Image Recognition | Battery | Gesture Control | Ramp+Gravity | Drawer | Chutes + Diverter
7883 | Image Recognition | Battery | Gesture Control | Ramp+Gravity | Drawer | Electric drives
7884 | Image Recognition | Battery | Gesture Control | Ramp+Gravity | Drawer | Moving Arm
7885 | Image Recognition | Battery | Gesture Control | Ramp+Gravity | Electric drive input | Flap + Diverter
7886 | Image Recognition | Battery | Gesture Control | Ramp+Gravity | Electric drive input | Chutes + Diverter
7887 | Image Recognition | Battery | Gesture Control | Ramp+Gravity | Electric drive input | Electric drives
7888 | Image Recognition | Battery | Gesture Control | Ramp+Gravity | Electric drive input | Moving Arm
7889 | Image Recognition | Battery | Gesture Control | Ramp+Gravity | Hopper + gate | Flap + Diverter
7890 | Image Recognition | Battery | Gesture Control | Ramp+Gravity | Hopper + gate | Chutes + Diverter
7891 | Image Recognition | Battery | Gesture Control | Ramp+Gravity | Hopper + gate | Electric drives
7892 | Image Recognition | Battery | Gesture Control | Ramp+Gravity | Hopper + gate | Moving Arm
7893 | Image Recognition | Battery | Gesture Control | Ramp+Gravity | Flap | Flap + Diverter
7894 | Image Recognition | Battery | Gesture Control | Ramp+Gravity | Flap | Chutes + Diverter
7895 | Image Recognition | Battery | Gesture Control | Ramp+Gravity | Flap | Electric drives
7896 | Image Recognition | Battery | Gesture Control | Ramp+Gravity | Flap | Moving Arm
7897 | Image Recognition | Battery | Gesture Control | Ramp+Gravity | Basketball net (gamify recycling) | Flap + Diverter
7898 | Image Recognition | Battery | Gesture Control | Ramp+Gravity | Basketball net (gamify recycling) | Chutes + Diverter
7899 | Image Recognition | Battery | Gesture Control | Ramp+Gravity | Basketball net (gamify recycling) | Electric drives
7900 | Image Recognition | Battery | Gesture Control | Ramp+Gravity | Basketball net (gamify recycling) | Moving Arm
7901 | Image Recognition | Battery | Gesture Control | Ramp+Gravity | Mining Buckets | Flap + Diverter
7902 | Image Recognition | Battery | Gesture Control | Ramp+Gravity | Mining Buckets | Chutes + Diverter
7903 | Image Recognition | Battery | Gesture Control | Ramp+Gravity | Mining Buckets | Electric drives
7904 | Image Recognition | Battery | Gesture Control | Ramp+Gravity | Mining Buckets | Moving Arm
7905 | Image Recognition | Battery | Gesture Control | Funnel | Hatch & Lock | Flap + Diverter
7906 | Image Recognition | Battery | Gesture Control | Funnel | Hatch & Lock | Chutes + Diverter
7907 | Image Recognition | Battery | Gesture Control | Funnel | Hatch & Lock | Electric drives
7908 | Image Recognition | Battery | Gesture Control | Funnel | Hatch & Lock | Moving Arm
7909 | Image Recognition | Battery | Gesture Control | Funnel | Chute | Flap + Diverter
7910 | Image Recognition | Battery | Gesture Control | Funnel | Chute | Chutes + Diverter
7911 | Image Recognition | Battery | Gesture Control | Funnel | Chute | Electric drives
7912 | Image Recognition | Battery | Gesture Control | Funnel | Chute | Moving Arm
7913 | Image Recognition | Battery | Gesture Control | Funnel | Drawer | Flap + Diverter
7914 | Image Recognition | Battery | Gesture Control | Funnel | Drawer | Chutes + Diverter
7915 | Image Recognition | Battery | Gesture Control | Funnel | Drawer | Electric drives
7916 | Image Recognition | Battery | Gesture Control | Funnel | Drawer | Moving Arm
7917 | Image Recognition | Battery | Gesture Control | Funnel | Electric drive input | Flap + Diverter
7918 | Image Recognition | Battery | Gesture Control | Funnel | Electric drive input | Chutes + Diverter
7919 | Image Recognition | Battery | Gesture Control | Funnel | Electric drive input | Electric drives
7920 | Image Recognition | Battery | Gesture Control | Funnel | Electric drive input | Moving Arm
7921 | Image Recognition | Battery | Gesture Control | Funnel | Hopper + gate | Flap + Diverter
7922 | Image Recognition | Battery | Gesture Control | Funnel | Hopper + gate | Chutes + Diverter
7923 | Image Recognition | Battery | Gesture Control | Funnel | Hopper + gate | Electric drives
7924 | Image Recognition | Battery | Gesture Control | Funnel | Hopper + gate | Moving Arm
7925 | Image Recognition | Battery | Gesture Control | Funnel | Flap | Flap + Diverter
7926 | Image Recognition | Battery | Gesture Control | Funnel | Flap | Chutes + Diverter
7927 | Image Recognition | Battery | Gesture Control | Funnel | Flap | Electric drives
7928 | Image Recognition | Battery | Gesture Control | Funnel | Flap | Moving Arm
7929 | Image Recognition | Battery | Gesture Control | Funnel | Basketball net (gamify recycling) | Flap + Diverter
7930 | Image Recognition | Battery | Gesture Control | Funnel | Basketball net (gamify recycling) | Chutes + Diverter
7931 | Image Recognition | Battery | Gesture Control | Funnel | Basketball net (gamify recycling) | Electric drives
7932 | Image Recognition | Battery | Gesture Control | Funnel | Basketball net (gamify recycling) | Moving Arm
7933 | Image Recognition | Battery | Gesture Control | Funnel | Mining Buckets | Flap + Diverter
7934 | Image Recognition | Battery | Gesture Control | Funnel | Mining Buckets | Chutes + Diverter
7935 | Image Recognition | Battery | Gesture Control | Funnel | Mining Buckets | Electric drives
7936 | Image Recognition | Battery | Gesture Control | Funnel | Mining Buckets | Moving Arm
7937 | Image Recognition | Battery | Gesture Control | Conveyor | Hatch & Lock | Flap + Diverter
7938 | Image Recognition | Battery | Gesture Control | Conveyor | Hatch & Lock | Chutes + Diverter
7939 | Image Recognition | Battery | Gesture Control | Conveyor | Hatch & Lock | Electric drives
7940 | Image Recognition | Battery | Gesture Control | Conveyor | Hatch & Lock | Moving Arm
7941 | Image Recognition | Battery | Gesture Control | Conveyor | Chute | Flap + Diverter
7942 | Image Recognition | Battery | Gesture Control | Conveyor | Chute | Chutes + Diverter
7943 | Image Recognition | Battery | Gesture Control | Conveyor | Chute | Electric drives
7944 | Image Recognition | Battery | Gesture Control | Conveyor | Chute | Moving Arm
7945 | Image Recognition | Battery | Gesture Control | Conveyor | Drawer | Flap + Diverter
7946 | Image Recognition | Battery | Gesture Control | Conveyor | Drawer | Chutes + Diverter
7947 | Image Recognition | Battery | Gesture Control | Conveyor | Drawer | Electric drives
7948 | Image Recognition | Battery | Gesture Control | Conveyor | Drawer | Moving Arm
7949 | Image Recognition | Battery | Gesture Control | Conveyor | Electric drive input | Flap + Diverter
7950 | Image Recognition | Battery | Gesture Control | Conveyor | Electric drive input | Chutes + Diverter
7951 | Image Recognition | Battery | Gesture Control | Conveyor | Electric drive input | Electric drives
7952 | Image Recognition | Battery | Gesture Control | Conveyor | Electric drive input | Moving Arm
7953 | Image Recognition | Battery | Gesture Control | Conveyor | Hopper + gate | Flap + Diverter
7954 | Image Recognition | Battery | Gesture Control | Conveyor | Hopper + gate | Chutes + Diverter
7955 | Image Recognition | Battery | Gesture Control | Conveyor | Hopper + gate | Electric drives
7956 | Image Recognition | Battery | Gesture Control | Conveyor | Hopper + gate | Moving Arm
7957 | Image Recognition | Battery | Gesture Control | Conveyor | Flap | Flap + Diverter
7958 | Image Recognition | Battery | Gesture Control | Conveyor | Flap | Chutes + Diverter
7959 | Image Recognition | Battery | Gesture Control | Conveyor | Flap | Electric drives
7960 | Image Recognition | Battery | Gesture Control | Conveyor | Flap | Moving Arm
7961 | Image Recognition | Battery | Gesture Control | Conveyor | Basketball net (gamify recycling) | Flap + Diverter
7962 | Image Recognition | Battery | Gesture Control | Conveyor | Basketball net (gamify recycling) | Chutes + Diverter
7963 | Image Recognition | Battery | Gesture Control | Conveyor | Basketball net (gamify recycling) | Electric drives
7964 | Image Recognition | Battery | Gesture Control | Conveyor | Basketball net (gamify recycling) | Moving Arm
7965 | Image Recognition | Battery | Gesture Control | Conveyor | Mining Buckets | Flap + Diverter
7966 | Image Recognition | Battery | Gesture Control | Conveyor | Mining Buckets | Chutes + Diverter
7967 | Image Recognition | Battery | Gesture Control | Conveyor | Mining Buckets | Electric drives
7968 | Image Recognition | Battery | Gesture Control | Conveyor | Mining Buckets | Moving Arm
7969 | Image Recognition | Battery | Gesture Control | Moving Platform | Hatch & Lock | Flap + Diverter
7970 | Image Recognition | Battery | Gesture Control | Moving Platform | Hatch & Lock | Chutes + Diverter
7971 | Image Recognition | Battery | Gesture Control | Moving Platform | Hatch & Lock | Electric drives
7972 | Image Recognition | Battery | Gesture Control | Moving Platform | Hatch & Lock | Moving Arm
7973 | Image Recognition | Battery | Gesture Control | Moving Platform | Chute | Flap + Diverter
7974 | Image Recognition | Battery | Gesture Control | Moving Platform | Chute | Chutes + Diverter
7975 | Image Recognition | Battery | Gesture Control | Moving Platform | Chute | Electric drives
7976 | Image Recognition | Battery | Gesture Control | Moving Platform | Chute | Moving Arm
7977 | Image Recognition | Battery | Gesture Control | Moving Platform | Drawer | Flap + Diverter
7978 | Image Recognition | Battery | Gesture Control | Moving Platform | Drawer | Chutes + Diverter
7979 | Image Recognition | Battery | Gesture Control | Moving Platform | Drawer | Electric drives
7980 | Image Recognition | Battery | Gesture Control | Moving Platform | Drawer | Moving Arm
7981 | Image Recognition | Battery | Gesture Control | Moving Platform | Electric drive input | Flap + Diverter
7982 | Image Recognition | Battery | Gesture Control | Moving Platform | Electric drive input | Chutes + Diverter
7983 | Image Recognition | Battery | Gesture Control | Moving Platform | Electric drive input | Electric drives
7984 | Image Recognition | Battery | Gesture Control | Moving Platform | Electric drive input | Moving Arm
7985 | Image Recognition | Battery | Gesture Control | Moving Platform | Hopper + gate | Flap + Diverter
7986 | Image Recognition | Battery | Gesture Control | Moving Platform | Hopper + gate | Chutes + Diverter
7987 | Image Recognition | Battery | Gesture Control | Moving Platform | Hopper + gate | Electric drives
7988 | Image Recognition | Battery | Gesture Control | Moving Platform | Hopper + gate | Moving Arm
7989 | Image Recognition | Battery | Gesture Control | Moving Platform | Flap | Flap + Diverter
7990 | Image Recognition | Battery | Gesture Control | Moving Platform | Flap | Chutes + Diverter
7991 | Image Recognition | Battery | Gesture Control | Moving Platform | Flap | Electric drives
7992 | Image Recognition | Battery | Gesture Control | Moving Platform | Flap | Moving Arm
7993 | Image Recognition | Battery | Gesture Control | Moving Platform | Basketball net (gamify recycling) | Flap + Diverter
7994 | Image Recognition | Battery | Gesture Control | Moving Platform | Basketball net (gamify recycling) | Chutes + Diverter
7995 | Image Recognition | Battery | Gesture Control | Moving Platform | Basketball net (gamify recycling) | Electric drives
7996 | Image Recognition | Battery | Gesture Control | Moving Platform | Basketball net (gamify recycling) | Moving Arm
7997 | Image Recognition | Battery | Gesture Control | Moving Platform | Mining Buckets | Flap + Diverter
7998 | Image Recognition | Battery | Gesture Control | Moving Platform | Mining Buckets | Chutes + Diverter
7999 | Image Recognition | Battery | Gesture Control | Moving Platform | Mining Buckets | Electric drives
8000 | Image Recognition | Battery | Gesture Control | Moving Platform | Mining Buckets | Moving Arm
8001 | Image Recognition | Battery | Gesture Control | Sweeper | Hatch & Lock | Flap + Diverter
8002 | Image Recognition | Battery | Gesture Control | Sweeper | Hatch & Lock | Chutes + Diverter
8003 | Image Recognition | Battery | Gesture Control | Sweeper | Hatch & Lock | Electric drives
8004 | Image Recognition | Battery | Gesture Control | Sweeper | Hatch & Lock | Moving Arm
8005 | Image Recognition | Battery | Gesture Control | Sweeper | Chute | Flap + Diverter
8006 | Image Recognition | Battery | Gesture Control | Sweeper | Chute | Chutes + Diverter
8007 | Image Recognition | Battery | Gesture Control | Sweeper | Chute | Electric drives
8008 | Image Recognition | Battery | Gesture Control | Sweeper | Chute | Moving Arm
8009 | Image Recognition | Battery | Gesture Control | Sweeper | Drawer | Flap + Diverter
8010 | Image Recognition | Battery | Gesture Control | Sweeper | Drawer | Chutes + Diverter
8011 | Image Recognition | Battery | Gesture Control | Sweeper | Drawer | Electric drives
8012 | Image Recognition | Battery | Gesture Control | Sweeper | Drawer | Moving Arm
8013 | Image Recognition | Battery | Gesture Control | Sweeper | Electric drive input | Flap + Diverter
8014 | Image Recognition | Battery | Gesture Control | Sweeper | Electric drive input | Chutes + Diverter
8015 | Image Recognition | Battery | Gesture Control | Sweeper | Electric drive input | Electric drives
8016 | Image Recognition | Battery | Gesture Control | Sweeper | Electric drive input | Moving Arm
8017 | Image Recognition | Battery | Gesture Control | Sweeper | Hopper + gate | Flap + Diverter
8018 | Image Recognition | Battery | Gesture Control | Sweeper | Hopper + gate | Chutes + Diverter
8019 | Image Recognition | Battery | Gesture Control | Sweeper | Hopper + gate | Electric drives
8020 | Image Recognition | Battery | Gesture Control | Sweeper | Hopper + gate | Moving Arm
8021 | Image Recognition | Battery | Gesture Control | Sweeper | Flap | Flap + Diverter
8022 | Image Recognition | Battery | Gesture Control | Sweeper | Flap | Chutes + Diverter
8023 | Image Recognition | Battery | Gesture Control | Sweeper | Flap | Electric drives
8024 | Image Recognition | Battery | Gesture Control | Sweeper | Flap | Moving Arm
8025 | Image Recognition | Battery | Gesture Control | Sweeper | Basketball net (gamify recycling) | Flap + Diverter
8026 | Image Recognition | Battery | Gesture Control | Sweeper | Basketball net (gamify recycling) | Chutes + Diverter
8027 | Image Recognition | Battery | Gesture Control | Sweeper | Basketball net (gamify recycling) | Electric drives
8028 | Image Recognition | Battery | Gesture Control | Sweeper | Basketball net (gamify recycling) | Moving Arm
8029 | Image Recognition | Battery | Gesture Control | Sweeper | Mining Buckets | Flap + Diverter
8030 | Image Recognition | Battery | Gesture Control | Sweeper | Mining Buckets | Chutes + Diverter
8031 | Image Recognition | Battery | Gesture Control | Sweeper | Mining Buckets | Electric drives
8032 | Image Recognition | Battery | Gesture Control | Sweeper | Mining Buckets | Moving Arm
8033 | Image Recognition | Battery | Gesture Control | Rollers | Hatch & Lock | Flap + Diverter
8034 | Image Recognition | Battery | Gesture Control | Rollers | Hatch & Lock | Chutes + Diverter
8035 | Image Recognition | Battery | Gesture Control | Rollers | Hatch & Lock | Electric drives
8036 | Image Recognition | Battery | Gesture Control | Rollers | Hatch & Lock | Moving Arm
8037 | Image Recognition | Battery | Gesture Control | Rollers | Chute | Flap + Diverter
8038 | Image Recognition | Battery | Gesture Control | Rollers | Chute | Chutes + Diverter
8039 | Image Recognition | Battery | Gesture Control | Rollers | Chute | Electric drives
8040 | Image Recognition | Battery | Gesture Control | Rollers | Chute | Moving Arm
8041 | Image Recognition | Battery | Gesture Control | Rollers | Drawer | Flap + Diverter
8042 | Image Recognition | Battery | Gesture Control | Rollers | Drawer | Chutes + Diverter
8043 | Image Recognition | Battery | Gesture Control | Rollers | Drawer | Electric drives
8044 | Image Recognition | Battery | Gesture Control | Rollers | Drawer | Moving Arm
8045 | Image Recognition | Battery | Gesture Control | Rollers | Electric drive input | Flap + Diverter
8046 | Image Recognition | Battery | Gesture Control | Rollers | Electric drive input | Chutes + Diverter
8047 | Image Recognition | Battery | Gesture Control | Rollers | Electric drive input | Electric drives
8048 | Image Recognition | Battery | Gesture Control | Rollers | Electric drive input | Moving Arm
8049 | Image Recognition | Battery | Gesture Control | Rollers | Hopper + gate | Flap + Diverter
8050 | Image Recognition | Battery | Gesture Control | Rollers | Hopper + gate | Chutes + Diverter
8051 | Image Recognition | Battery | Gesture Control | Rollers | Hopper + gate | Electric drives
8052 | Image Recognition | Battery | Gesture Control | Rollers | Hopper + gate | Moving Arm
8053 | Image Recognition | Battery | Gesture Control | Rollers | Flap | Flap + Diverter
8054 | Image Recognition | Battery | Gesture Control | Rollers | Flap | Chutes + Diverter
8055 | Image Recognition | Battery | Gesture Control | Rollers | Flap | Electric drives
8056 | Image Recognition | Battery | Gesture Control | Rollers | Flap | Moving Arm
8057 | Image Recognition | Battery | Gesture Control | Rollers | Basketball net (gamify recycling) | Flap + Diverter
8058 | Image Recognition | Battery | Gesture Control | Rollers | Basketball net (gamify recycling) | Chutes + Diverter
8059 | Image Recognition | Battery | Gesture Control | Rollers | Basketball net (gamify recycling) | Electric drives
8060 | Image Recognition | Battery | Gesture Control | Rollers | Basketball net (gamify recycling) | Moving Arm
8061 | Image Recognition | Battery | Gesture Control | Rollers | Mining Buckets | Flap + Diverter
8062 | Image Recognition | Battery | Gesture Control | Rollers | Mining Buckets | Chutes + Diverter
8063 | Image Recognition | Battery | Gesture Control | Rollers | Mining Buckets | Electric drives
8064 | Image Recognition | Battery | Gesture Control | Rollers | Mining Buckets | Moving Arm
8065 | Ultrasonic & accelerometer | Wall power + DC converter | Lights + buttons | Piston | Hatch & Lock | Flap + Diverter
8066 | Ultrasonic & accelerometer | Wall power + DC converter | Lights + buttons | Piston | Hatch & Lock | Chutes + Diverter
8067 | Ultrasonic & accelerometer | Wall power + DC converter | Lights + buttons | Piston | Hatch & Lock | Electric drives
8068 | Ultrasonic & accelerometer | Wall power + DC converter | Lights + buttons | Piston | Hatch & Lock | Moving Arm
8069 | Ultrasonic & accelerometer | Wall power + DC converter | Lights + buttons | Piston | Chute | Flap + Diverter
8070 | Ultrasonic & accelerometer | Wall power + DC converter | Lights + buttons | Piston | Chute | Chutes + Diverter
8071 | Ultrasonic & accelerometer | Wall power + DC converter | Lights + buttons | Piston | Chute | Electric drives
8072 | Ultrasonic & accelerometer | Wall power + DC converter | Lights + buttons | Piston | Chute | Moving Arm
8073 | Ultrasonic & accelerometer | Wall power + DC converter | Lights + buttons | Piston | Drawer | Flap + Diverter
8074 | Ultrasonic & accelerometer | Wall power + DC converter | Lights + buttons | Piston | Drawer | Chutes + Diverter
8075 | Ultrasonic & accelerometer | Wall power + DC converter | Lights + buttons | Piston | Drawer | Electric drives
8076 | Ultrasonic & accelerometer | Wall power + DC converter | Lights + buttons | Piston | Drawer | Moving Arm
8077 | Ultrasonic & accelerometer | Wall power + DC converter | Lights + buttons | Piston | Electric drive input | Flap + Diverter
8078 | Ultrasonic & accelerometer | Wall power + DC converter | Lights + buttons | Piston | Electric drive input | Chutes + Diverter
8079 | Ultrasonic & accelerometer | Wall power + DC converter | Lights + buttons | Piston | Electric drive input | Electric drives
8080 | Ultrasonic & accelerometer | Wall power + DC converter | Lights + buttons | Piston | Electric drive input | Moving Arm
8081 | Ultrasonic & accelerometer | Wall power + DC converter | Lights + buttons | Piston | Hopper + gate | Flap + Diverter
8082 | Ultrasonic & accelerometer | Wall power + DC converter | Lights + buttons | Piston | Hopper + gate | Chutes + Diverter
8083 | Ultrasonic & accelerometer | Wall power + DC converter | Lights + buttons | Piston | Hopper + gate | Electric drives
8084 | Ultrasonic & accelerometer | Wall power + DC converter | Lights + buttons | Piston | Hopper + gate | Moving Arm
8085 | Ultrasonic & accelerometer | Wall power + DC converter | Lights + buttons | Piston | Flap | Flap + Diverter
8086 | Ultrasonic & accelerometer | Wall power + DC converter | Lights + buttons | Piston | Flap | Chutes + Diverter
8087 | Ultrasonic & accelerometer | Wall power + DC converter | Lights + buttons | Piston | Flap | Electric drives
8088 | Ultrasonic & accelerometer | Wall power + DC converter | Lights + buttons | Piston | Flap | Moving Arm
8089 | Ultrasonic & accelerometer | Wall power + DC converter | Lights + buttons | Piston | Basketball net (gamify recycling) | Flap + Diverter
8090 | Ultrasonic & accelerometer | Wall power + DC converter | Lights + buttons | Piston | Basketball net (gamify recycling) | Chutes + Diverter
8091 | Ultrasonic & accelerometer | Wall power + DC converter | Lights + buttons | Piston | Basketball net (gamify recycling) | Electric drives
8092 | Ultrasonic & accelerometer | Wall power + DC converter | Lights + buttons | Piston | Basketball net (gamify recycling) | Moving Arm
8093 | Ultrasonic & accelerometer | Wall power + DC converter | Lights + buttons | Piston | Mining Buckets | Flap + Diverter
8094 | Ultrasonic & accelerometer | Wall power + DC converter | Lights + buttons | Piston | Mining Buckets | Chutes + Diverter
8095 | Ultrasonic & accelerometer | Wall power + DC converter | Lights + buttons | Piston | Mining Buckets | Electric drives
8096 | Ultrasonic & accelerometer | Wall power + DC converter | Lights + buttons | Piston | Mining Buckets | Moving Arm
8097 | Ultrasonic & accelerometer | Wall power + DC converter | Lights + buttons | Ramp+Gravity | Hatch & Lock | Flap + Diverter
8098 | Ultrasonic & accelerometer | Wall power + DC converter | Lights + buttons | Ramp+Gravity | Hatch & Lock | Chutes + Diverter
8099 | Ultrasonic & accelerometer | Wall power + DC converter | Lights + buttons | Ramp+Gravity | Hatch & Lock | Electric drives
8100 | Ultrasonic & accelerometer | Wall power + DC converter | Lights + buttons | Ramp+Gravity | Hatch & Lock | Moving Arm
8101 | Ultrasonic & accelerometer | Wall power + DC converter | Lights + buttons | Ramp+Gravity | Chute | Flap + Diverter
8102 | Ultrasonic & accelerometer | Wall power + DC converter | Lights + buttons | Ramp+Gravity | Chute | Chutes + Diverter
8103 | Ultrasonic & accelerometer | Wall power + DC converter | Lights + buttons | Ramp+Gravity | Chute | Electric drives
8104 | Ultrasonic & accelerometer | Wall power + DC converter | Lights + buttons | Ramp+Gravity | Chute | Moving Arm
8105 | Ultrasonic & accelerometer | Wall power + DC converter | Lights + buttons | Ramp+Gravity | Drawer | Flap + Diverter
8106 | Ultrasonic & accelerometer | Wall power + DC converter | Lights + buttons | Ramp+Gravity | Drawer | Chutes + Diverter
8107 | Ultrasonic & accelerometer | Wall power + DC converter | Lights + buttons | Ramp+Gravity | Drawer | Electric drives
8108 | Ultrasonic & accelerometer | Wall power + DC converter | Lights + buttons | Ramp+Gravity | Drawer | Moving Arm
8109 | Ultrasonic & accelerometer | Wall power + DC converter | Lights + buttons | Ramp+Gravity | Electric drive input | Flap + Diverter
8110 | Ultrasonic & accelerometer | Wall power + DC converter | Lights + buttons | Ramp+Gravity | Electric drive input | Chutes + Diverter
8111 | Ultrasonic & accelerometer | Wall power + DC converter | Lights + buttons | Ramp+Gravity | Electric drive input | Electric drives
8112 | Ultrasonic & accelerometer | Wall power + DC converter | Lights + buttons | Ramp+Gravity | Electric drive input | Moving Arm
8113 | Ultrasonic & accelerometer | Wall power + DC converter | Lights + buttons | Ramp+Gravity | Hopper + gate | Flap + Diverter
8114 | Ultrasonic & accelerometer | Wall power + DC converter | Lights + buttons | Ramp+Gravity | Hopper + gate | Chutes + Diverter
8115 | Ultrasonic & accelerometer | Wall power + DC converter | Lights + buttons | Ramp+Gravity | Hopper + gate | Electric drives
8116 | Ultrasonic & accelerometer | Wall power + DC converter | Lights + buttons | Ramp+Gravity | Hopper + gate | Moving Arm
8117 | Ultrasonic & accelerometer | Wall power + DC converter | Lights + buttons | Ramp+Gravity | Flap | Flap + Diverter
8118 | Ultrasonic & accelerometer | Wall power + DC converter | Lights + buttons | Ramp+Gravity | Flap | Chutes + Diverter
8119 | Ultrasonic & accelerometer | Wall power + DC converter | Lights + buttons | Ramp+Gravity | Flap | Electric drives
8120 | Ultrasonic & accelerometer | Wall power + DC converter | Lights + buttons | Ramp+Gravity | Flap | Moving Arm
8121 | Ultrasonic & accelerometer | Wall power + DC converter | Lights + buttons | Ramp+Gravity | Basketball net (gamify recycling) | Flap + Diverter
8122 | Ultrasonic & accelerometer | Wall power + DC converter | Lights + buttons | Ramp+Gravity | Basketball net (gamify recycling) | Chutes + Diverter
8123 | Ultrasonic & accelerometer | Wall power + DC converter | Lights + buttons | Ramp+Gravity | Basketball net (gamify recycling) | Electric drives
8124 | Ultrasonic & accelerometer | Wall power + DC converter | Lights + buttons | Ramp+Gravity | Basketball net (gamify recycling) | Moving Arm
8125 | Ultrasonic & accelerometer | Wall power + DC converter | Lights + buttons | Ramp+Gravity | Mining Buckets | Flap + Diverter
8126 | Ultrasonic & accelerometer | Wall power + DC converter | Lights + buttons | Ramp+Gravity | Mining Buckets | Chutes + Diverter
8127 | Ultrasonic & accelerometer | Wall power + DC converter | Lights + buttons | Ramp+Gravity | Mining Buckets | Electric drives
8128 | Ultrasonic & accelerometer | Wall power + DC converter | Lights + buttons | Ramp+Gravity | Mining Buckets | Moving Arm
8129 | Ultrasonic & accelerometer | Wall power + DC converter | Lights + buttons | Funnel | Hatch & Lock | Flap + Diverter
8130 | Ultrasonic & accelerometer | Wall power + DC converter | Lights + buttons | Funnel | Hatch & Lock | Chutes + Diverter
8131 | Ultrasonic & accelerometer | Wall power + DC converter | Lights + buttons | Funnel | Hatch & Lock | Electric drives
8132 | Ultrasonic & accelerometer | Wall power + DC converter | Lights + buttons | Funnel | Hatch & Lock | Moving Arm
8133 | Ultrasonic & accelerometer | Wall power + DC converter | Lights + buttons | Funnel | Chute | Flap + Diverter
8134 | Ultrasonic & accelerometer | Wall power + DC converter | Lights + buttons | Funnel | Chute | Chutes + Diverter
8135 | Ultrasonic & accelerometer | Wall power + DC converter | Lights + buttons | Funnel | Chute | Electric drives
8136 | Ultrasonic & accelerometer | Wall power + DC converter | Lights + buttons | Funnel | Chute | Moving Arm
8137 | Ultrasonic & accelerometer | Wall power + DC converter | Lights + buttons | Funnel | Drawer | Flap + Diverter
8138 | Ultrasonic & accelerometer | Wall power + DC converter | Lights + buttons | Funnel | Drawer | Chutes + Diverter
8139 | Ultrasonic & accelerometer | Wall power + DC converter | Lights + buttons | Funnel | Drawer | Electric drives
8140 | Ultrasonic & accelerometer | Wall power + DC converter | Lights + buttons | Funnel | Drawer | Moving Arm
8141 | Ultrasonic & accelerometer | Wall power + DC converter | Lights + buttons | Funnel | Electric drive input | Flap + Diverter
8142 | Ultrasonic & accelerometer | Wall power + DC converter | Lights + buttons | Funnel | Electric drive input | Chutes + Diverter
8143 | Ultrasonic & accelerometer | Wall power + DC converter | Lights + buttons | Funnel | Electric drive input | Electric drives
8144 | Ultrasonic & accelerometer | Wall power + DC converter | Lights + buttons | Funnel | Electric drive input | Moving Arm
8145 | Ultrasonic & accelerometer | Wall power + DC converter | Lights + buttons | Funnel | Hopper + gate | Flap + Diverter
8146 | Ultrasonic & accelerometer | Wall power + DC converter | Lights + buttons | Funnel | Hopper + gate | Chutes + Diverter
8147 | Ultrasonic & accelerometer | Wall power + DC converter | Lights + buttons | Funnel | Hopper + gate | Electric drives
8148 | Ultrasonic & accelerometer | Wall power + DC converter | Lights + buttons | Funnel | Hopper + gate | Moving Arm
8149 | Ultrasonic & accelerometer | Wall power + DC converter | Lights + buttons | Funnel | Flap | Flap + Diverter
8150 | Ultrasonic & accelerometer | Wall power + DC converter | Lights + buttons | Funnel | Flap | Chutes + Diverter
8151 | Ultrasonic & accelerometer | Wall power + DC converter | Lights + buttons | Funnel | Flap | Electric drives
8152 | Ultrasonic & accelerometer | Wall power + DC converter | Lights + buttons | Funnel | Flap | Moving Arm
8153 | Ultrasonic & accelerometer | Wall power + DC converter | Lights + buttons | Funnel | Basketball net (gamify recycling) | Flap + Diverter
8154 | Ultrasonic & accelerometer | Wall power + DC converter | Lights + buttons | Funnel | Basketball net (gamify recycling) | Chutes + Diverter
8155 | Ultrasonic & accelerometer | Wall power + DC converter | Lights + buttons | Funnel | Basketball net (gamify recycling) | Electric drives
8156 | Ultrasonic & accelerometer | Wall power + DC converter | Lights + buttons | Funnel | Basketball net (gamify recycling) | Moving Arm
8157 | Ultrasonic & accelerometer | Wall power + DC converter | Lights + buttons | Funnel | Mining Buckets | Flap + Diverter
8158 | Ultrasonic & accelerometer | Wall power + DC converter | Lights + buttons | Funnel | Mining Buckets | Chutes + Diverter
8159 | Ultrasonic & accelerometer | Wall power + DC converter | Lights + buttons | Funnel | Mining Buckets | Electric drives
8160 | Ultrasonic & accelerometer | Wall power + DC converter | Lights + buttons | Funnel | Mining Buckets | Moving Arm
8161 | Ultrasonic & accelerometer | Wall power + DC converter | Lights + buttons | Conveyor | Hatch & Lock | Flap + Diverter
8162 | Ultrasonic & accelerometer | Wall power + DC converter | Lights + buttons | Conveyor | Hatch & Lock | Chutes + Diverter
8163 | Ultrasonic & accelerometer | Wall power + DC converter | Lights + buttons | Conveyor | Hatch & Lock | Electric drives
8164 | Ultrasonic & accelerometer | Wall power + DC converter | Lights + buttons | Conveyor | Hatch & Lock | Moving Arm
8165 | Ultrasonic & accelerometer | Wall power + DC converter | Lights + buttons | Conveyor | Chute | Flap + Diverter
8166 | Ultrasonic & accelerometer | Wall power + DC converter | Lights + buttons | Conveyor | Chute | Chutes + Diverter
8167 | Ultrasonic & accelerometer | Wall power + DC converter | Lights + buttons | Conveyor | Chute | Electric drives
8168 | Ultrasonic & accelerometer | Wall power + DC converter | Lights + buttons | Conveyor | Chute | Moving Arm
8169 | Ultrasonic & accelerometer | Wall power + DC converter | Lights + buttons | Conveyor | Drawer | Flap + Diverter
8170 | Ultrasonic & accelerometer | Wall power + DC converter | Lights + buttons | Conveyor | Drawer | Chutes + Diverter
8171 | Ultrasonic & accelerometer | Wall power + DC converter | Lights + buttons | Conveyor | Drawer | Electric drives
8172 | Ultrasonic & accelerometer | Wall power + DC converter | Lights + buttons | Conveyor | Drawer | Moving Arm
8173 | Ultrasonic & accelerometer | Wall power + DC converter | Lights + buttons | Conveyor | Electric drive input | Flap + Diverter
8174 | Ultrasonic & accelerometer | Wall power + DC converter | Lights + buttons | Conveyor | Electric drive input | Chutes + Diverter
8175 | Ultrasonic & accelerometer | Wall power + DC converter | Lights + buttons | Conveyor | Electric drive input | Electric drives
8176 | Ultrasonic & accelerometer | Wall power + DC converter | Lights + buttons | Conveyor | Electric drive input | Moving Arm
8177 | Ultrasonic & accelerometer | Wall power + DC converter | Lights + buttons | Conveyor | Hopper + gate | Flap + Diverter
8178 | Ultrasonic & accelerometer | Wall power + DC converter | Lights + buttons | Conveyor | Hopper + gate | Chutes + Diverter
8179 | Ultrasonic & accelerometer | Wall power + DC converter | Lights + buttons | Conveyor | Hopper + gate | Electric drives
8180 | Ultrasonic & accelerometer | Wall power + DC converter | Lights + buttons | Conveyor | Hopper + gate | Moving Arm
8181 | Ultrasonic & accelerometer | Wall power + DC converter | Lights + buttons | Conveyor | Flap | Flap + Diverter
8182 | Ultrasonic & accelerometer | Wall power + DC converter | Lights + buttons | Conveyor | Flap | Chutes + Diverter
8183 | Ultrasonic & accelerometer | Wall power + DC converter | Lights + buttons | Conveyor | Flap | Electric drives
8184 | Ultrasonic & accelerometer | Wall power + DC converter | Lights + buttons | Conveyor | Flap | Moving Arm
8185 | Ultrasonic & accelerometer | Wall power + DC converter | Lights + buttons | Conveyor | Basketball net (gamify recycling) | Flap + Diverter
8186 | Ultrasonic & accelerometer | Wall power + DC converter | Lights + buttons | Conveyor | Basketball net (gamify recycling) | Chutes + Diverter
8187 | Ultrasonic & accelerometer | Wall power + DC converter | Lights + buttons | Conveyor | Basketball net (gamify recycling) | Electric drives
8188 | Ultrasonic & accelerometer | Wall power + DC converter | Lights + buttons | Conveyor | Basketball net (gamify recycling) | Moving Arm
8189 | Ultrasonic & accelerometer | Wall power + DC converter | Lights + buttons | Conveyor | Mining Buckets | Flap + Diverter
8190 | Ultrasonic & accelerometer | Wall power + DC converter | Lights + buttons | Conveyor | Mining Buckets | Chutes + Diverter
8191 | Ultrasonic & accelerometer | Wall power + DC converter | Lights + buttons | Conveyor | Mining Buckets | Electric drives
8192 | Ultrasonic & accelerometer | Wall power + DC converter | Lights + buttons | Conveyor | Mining Buckets | Moving Arm
8193 | Ultrasonic & accelerometer | Wall power + DC converter | Lights + buttons | Moving Platform | Hatch & Lock | Flap + Diverter
8194 | Ultrasonic & accelerometer | Wall power + DC converter | Lights + buttons | Moving Platform | Hatch & Lock | Chutes + Diverter
8195 | Ultrasonic & accelerometer | Wall power + DC converter | Lights + buttons | Moving Platform | Hatch & Lock | Electric drives
8196 | Ultrasonic & accelerometer | Wall power + DC converter | Lights + buttons | Moving Platform | Hatch & Lock | Moving Arm
8197 | Ultrasonic & accelerometer | Wall power + DC converter | Lights + buttons | Moving Platform | Chute | Flap + Diverter
8198 | Ultrasonic & accelerometer | Wall power + DC converter | Lights + buttons | Moving Platform | Chute | Chutes + Diverter
8199 | Ultrasonic & accelerometer | Wall power + DC converter | Lights + buttons | Moving Platform | Chute | Electric drives
8200 | Ultrasonic & accelerometer | Wall power + DC converter | Lights + buttons | Moving Platform | Chute | Moving Arm
8201 | Ultrasonic & accelerometer | Wall power + DC converter | Lights + buttons | Moving Platform | Drawer | Flap + Diverter
8202 | Ultrasonic & accelerometer | Wall power + DC converter | Lights + buttons | Moving Platform | Drawer | Chutes + Diverter
8203 | Ultrasonic & accelerometer | Wall power + DC converter | Lights + buttons | Moving Platform | Drawer | Electric drives
8204 | Ultrasonic & accelerometer | Wall power + DC converter | Lights + buttons | Moving Platform | Drawer | Moving Arm
8205 | Ultrasonic & accelerometer | Wall power + DC converter | Lights + buttons | Moving Platform | Electric drive input | Flap + Diverter
8206 | Ultrasonic & accelerometer | Wall power + DC converter | Lights + buttons | Moving Platform | Electric drive input | Chutes + Diverter
8207 | Ultrasonic & accelerometer | Wall power + DC converter | Lights + buttons | Moving Platform | Electric drive input | Electric drives
8208 | Ultrasonic & accelerometer | Wall power + DC converter | Lights + buttons | Moving Platform | Electric drive input | Moving Arm
8209 | Ultrasonic & accelerometer | Wall power + DC converter | Lights + buttons | Moving Platform | Hopper + gate | Flap + Diverter
8210 | Ultrasonic & accelerometer | Wall power + DC converter | Lights + buttons | Moving Platform | Hopper + gate | Chutes + Diverter
8211 | Ultrasonic & accelerometer | Wall power + DC converter | Lights + buttons | Moving Platform | Hopper + gate | Electric drives
8212 | Ultrasonic & accelerometer | Wall power + DC converter | Lights + buttons | Moving Platform | Hopper + gate | Moving Arm
8213 | Ultrasonic & accelerometer | Wall power + DC converter | Lights + buttons | Moving Platform | Flap | Flap + Diverter
8214 | Ultrasonic & accelerometer | Wall power + DC converter | Lights + buttons | Moving Platform | Flap | Chutes + Diverter
8215 | Ultrasonic & accelerometer | Wall power + DC converter | Lights + buttons | Moving Platform | Flap | Electric drives
8216 | Ultrasonic & accelerometer | Wall power + DC converter | Lights + buttons | Moving Platform | Flap | Moving Arm
8217 | Ultrasonic & accelerometer | Wall power + DC converter | Lights + buttons | Moving Platform | Basketball net (gamify recycling) | Flap + Diverter
8218 | Ultrasonic & accelerometer | Wall power + DC converter | Lights + buttons | Moving Platform | Basketball net (gamify recycling) | Chutes + Diverter
8219 | Ultrasonic & accelerometer | Wall power + DC converter | Lights + buttons | Moving Platform | Basketball net (gamify recycling) | Electric drives
8220 | Ultrasonic & accelerometer | Wall power + DC converter | Lights + buttons | Moving Platform | Basketball net (gamify recycling) | Moving Arm
8221 | Ultrasonic & accelerometer | Wall power + DC converter | Lights + buttons | Moving Platform | Mining Buckets | Flap + Diverter
8222 | Ultrasonic & accelerometer | Wall power + DC converter | Lights + buttons | Moving Platform | Mining Buckets | Chutes + Diverter
8223 | Ultrasonic & accelerometer | Wall power + DC converter | Lights + buttons | Moving Platform | Mining Buckets | Electric drives
8224 | Ultrasonic & accelerometer | Wall power + DC converter | Lights + buttons | Moving Platform | Mining Buckets | Moving Arm
8225 | Ultrasonic & accelerometer | Wall power + DC converter | Lights + buttons | Sweeper | Hatch & Lock | Flap + Diverter
8226 | Ultrasonic & accelerometer | Wall power + DC converter | Lights + buttons | Sweeper | Hatch & Lock | Chutes + Diverter
8227 | Ultrasonic & accelerometer | Wall power + DC converter | Lights + buttons | Sweeper | Hatch & Lock | Electric drives
8228 | Ultrasonic & accelerometer | Wall power + DC converter | Lights + buttons | Sweeper | Hatch & Lock | Moving Arm
8229 | Ultrasonic & accelerometer | Wall power + DC converter | Lights + buttons | Sweeper | Chute | Flap + Diverter
8230 | Ultrasonic & accelerometer | Wall power + DC converter | Lights + buttons | Sweeper | Chute | Chutes + Diverter
8231 | Ultrasonic & accelerometer | Wall power + DC converter | Lights + buttons | Sweeper | Chute | Electric drives
8232 | Ultrasonic & accelerometer | Wall power + DC converter | Lights + buttons | Sweeper | Chute | Moving Arm
8233 | Ultrasonic & accelerometer | Wall power + DC converter | Lights + buttons | Sweeper | Drawer | Flap + Diverter
8234 | Ultrasonic & accelerometer | Wall power + DC converter | Lights + buttons | Sweeper | Drawer | Chutes + Diverter
8235 | Ultrasonic & accelerometer | Wall power + DC converter | Lights + buttons | Sweeper | Drawer | Electric drives
8236 | Ultrasonic & accelerometer | Wall power + DC converter | Lights + buttons | Sweeper | Drawer | Moving Arm
8237 | Ultrasonic & accelerometer | Wall power + DC converter | Lights + buttons | Sweeper | Electric drive input | Flap + Diverter
8238 | Ultrasonic & accelerometer | Wall power + DC converter | Lights + buttons | Sweeper | Electric drive input | Chutes + Diverter
8239 | Ultrasonic & accelerometer | Wall power + DC converter | Lights + buttons | Sweeper | Electric drive input | Electric drives
8240 | Ultrasonic & accelerometer | Wall power + DC converter | Lights + buttons | Sweeper | Electric drive input | Moving Arm
8241 | Ultrasonic & accelerometer | Wall power + DC converter | Lights + buttons | Sweeper | Hopper + gate | Flap + Diverter
8242 | Ultrasonic & accelerometer | Wall power + DC converter | Lights + buttons | Sweeper | Hopper + gate | Chutes + Diverter
8243 | Ultrasonic & accelerometer | Wall power + DC converter | Lights + buttons | Sweeper | Hopper + gate | Electric drives
8244 | Ultrasonic & accelerometer | Wall power + DC converter | Lights + buttons | Sweeper | Hopper + gate | Moving Arm
8245 | Ultrasonic & accelerometer | Wall power + DC converter | Lights + buttons | Sweeper | Flap | Flap + Diverter
8246 | Ultrasonic & accelerometer | Wall power + DC converter | Lights + buttons | Sweeper | Flap | Chutes + Diverter
8247 | Ultrasonic & accelerometer | Wall power + DC converter | Lights + buttons | Sweeper | Flap | Electric drives
8248 | Ultrasonic & accelerometer | Wall power + DC converter | Lights + buttons | Sweeper | Flap | Moving Arm
8249 | Ultrasonic & accelerometer | Wall power + DC converter | Lights + buttons | Sweeper | Basketball net (gamify recycling) | Flap + Diverter
8250 | Ultrasonic & accelerometer | Wall power + DC converter | Lights + buttons | Sweeper | Basketball net (gamify recycling) | Chutes + Diverter
8251 | Ultrasonic & accelerometer | Wall power + DC converter | Lights + buttons | Sweeper | Basketball net (gamify recycling) | Electric drives
8252 | Ultrasonic & accelerometer | Wall power + DC converter | Lights + buttons | Sweeper | Basketball net (gamify recycling) | Moving Arm
8253 | Ultrasonic & accelerometer | Wall power + DC converter | Lights + buttons | Sweeper | Mining Buckets | Flap + Diverter
8254 | Ultrasonic & accelerometer | Wall power + DC converter | Lights + buttons | Sweeper | Mining Buckets | Chutes + Diverter
8255 | Ultrasonic & accelerometer | Wall power + DC converter | Lights + buttons | Sweeper | Mining Buckets | Electric drives
8256 | Ultrasonic & accelerometer | Wall power + DC converter | Lights + buttons | Sweeper | Mining Buckets | Moving Arm
8257 | Ultrasonic & accelerometer | Wall power + DC converter | Lights + buttons | Rollers | Hatch & Lock | Flap + Diverter
8258 | Ultrasonic & accelerometer | Wall power + DC converter | Lights + buttons | Rollers | Hatch & Lock | Chutes + Diverter
8259 | Ultrasonic & accelerometer | Wall power + DC converter | Lights + buttons | Rollers | Hatch & Lock | Electric drives
8260 | Ultrasonic & accelerometer | Wall power + DC converter | Lights + buttons | Rollers | Hatch & Lock | Moving Arm
8261 | Ultrasonic & accelerometer | Wall power + DC converter | Lights + buttons | Rollers | Chute | Flap + Diverter
8262 | Ultrasonic & accelerometer | Wall power + DC converter | Lights + buttons | Rollers | Chute | Chutes + Diverter
8263 | Ultrasonic & accelerometer | Wall power + DC converter | Lights + buttons | Rollers | Chute | Electric drives
8264 | Ultrasonic & accelerometer | Wall power + DC converter | Lights + buttons | Rollers | Chute | Moving Arm
8265 | Ultrasonic & accelerometer | Wall power + DC converter | Lights + buttons | Rollers | Drawer | Flap + Diverter
8266 | Ultrasonic & accelerometer | Wall power + DC converter | Lights + buttons | Rollers | Drawer | Chutes + Diverter
8267 | Ultrasonic & accelerometer | Wall power + DC converter | Lights + buttons | Rollers | Drawer | Electric drives
8268 | Ultrasonic & accelerometer | Wall power + DC converter | Lights + buttons | Rollers | Drawer | Moving Arm
8269 | Ultrasonic & accelerometer | Wall power + DC converter | Lights + buttons | Rollers | Electric drive input | Flap + Diverter
8270 | Ultrasonic & accelerometer | Wall power + DC converter | Lights + buttons | Rollers | Electric drive input | Chutes + Diverter
8271 | Ultrasonic & accelerometer | Wall power + DC converter | Lights + buttons | Rollers | Electric drive input | Electric drives
8272 | Ultrasonic & accelerometer | Wall power + DC converter | Lights + buttons | Rollers | Electric drive input | Moving Arm
8273 | Ultrasonic & accelerometer | Wall power + DC converter | Lights + buttons | Rollers | Hopper + gate | Flap + Diverter
8274 | Ultrasonic & accelerometer | Wall power + DC converter | Lights + buttons | Rollers | Hopper + gate | Chutes + Diverter
8275 | Ultrasonic & accelerometer | Wall power + DC converter | Lights + buttons | Rollers | Hopper + gate | Electric drives
8276 | Ultrasonic & accelerometer | Wall power + DC converter | Lights + buttons | Rollers | Hopper + gate | Moving Arm
8277 | Ultrasonic & accelerometer | Wall power + DC converter | Lights + buttons | Rollers | Flap | Flap + Diverter
8278 | Ultrasonic & accelerometer | Wall power + DC converter | Lights + buttons | Rollers | Flap | Chutes + Diverter
8279 | Ultrasonic & accelerometer | Wall power + DC converter | Lights + buttons | Rollers | Flap | Electric drives
8280 | Ultrasonic & accelerometer | Wall power + DC converter | Lights + buttons | Rollers | Flap | Moving Arm
8281 | Ultrasonic & accelerometer | Wall power + DC converter | Lights + buttons | Rollers | Basketball net (gamify recycling) | Flap + Diverter
8282 | Ultrasonic & accelerometer | Wall power + DC converter | Lights + buttons | Rollers | Basketball net (gamify recycling) | Chutes + Diverter
8283 | Ultrasonic & accelerometer | Wall power + DC converter | Lights + buttons | Rollers | Basketball net (gamify recycling) | Electric drives
8284 | Ultrasonic & accelerometer | Wall power + DC converter | Lights + buttons | Rollers | Basketball net (gamify recycling) | Moving Arm
8285 | Ultrasonic & accelerometer | Wall power + DC converter | Lights + buttons | Rollers | Mining Buckets | Flap + Diverter
8286 | Ultrasonic & accelerometer | Wall power + DC converter | Lights + buttons | Rollers | Mining Buckets | Chutes + Diverter
8287 | Ultrasonic & accelerometer | Wall power + DC converter | Lights + buttons | Rollers | Mining Buckets | Electric drives
8288 | Ultrasonic & accelerometer | Wall power + DC converter | Lights + buttons | Rollers | Mining Buckets | Moving Arm
8289 | Ultrasonic & accelerometer | Wall power + DC converter | Touchscreen | Piston | Hatch & Lock | Flap + Diverter
8290 | Ultrasonic & accelerometer | Wall power + DC converter | Touchscreen | Piston | Hatch & Lock | Chutes + Diverter
8291 | Ultrasonic & accelerometer | Wall power + DC converter | Touchscreen | Piston | Hatch & Lock | Electric drives
8292 | Ultrasonic & accelerometer | Wall power + DC converter | Touchscreen | Piston | Hatch & Lock | Moving Arm
8293 | Ultrasonic & accelerometer | Wall power + DC converter | Touchscreen | Piston | Chute | Flap + Diverter
8294 | Ultrasonic & accelerometer | Wall power + DC converter | Touchscreen | Piston | Chute | Chutes + Diverter
8295 | Ultrasonic & accelerometer | Wall power + DC converter | Touchscreen | Piston | Chute | Electric drives
8296 | Ultrasonic & accelerometer | Wall power + DC converter | Touchscreen | Piston | Chute | Moving Arm
8297 | Ultrasonic & accelerometer | Wall power + DC converter | Touchscreen | Piston | Drawer | Flap + Diverter
8298 | Ultrasonic & accelerometer | Wall power + DC converter | Touchscreen | Piston | Drawer | Chutes + Diverter
8299 | Ultrasonic & accelerometer | Wall power + DC converter | Touchscreen | Piston | Drawer | Electric drives
8300 | Ultrasonic & accelerometer | Wall power + DC converter | Touchscreen | Piston | Drawer | Moving Arm
8301 | Ultrasonic & accelerometer | Wall power + DC converter | Touchscreen | Piston | Electric drive input | Flap + Diverter
8302 | Ultrasonic & accelerometer | Wall power + DC converter | Touchscreen | Piston | Electric drive input | Chutes + Diverter
8303 | Ultrasonic & accelerometer | Wall power + DC converter | Touchscreen | Piston | Electric drive input | Electric drives
8304 | Ultrasonic & accelerometer | Wall power + DC converter | Touchscreen | Piston | Electric drive input | Moving Arm
8305 | Ultrasonic & accelerometer | Wall power + DC converter | Touchscreen | Piston | Hopper + gate | Flap + Diverter
8306 | Ultrasonic & accelerometer | Wall power + DC converter | Touchscreen | Piston | Hopper + gate | Chutes + Diverter
8307 | Ultrasonic & accelerometer | Wall power + DC converter | Touchscreen | Piston | Hopper + gate | Electric drives
8308 | Ultrasonic & accelerometer | Wall power + DC converter | Touchscreen | Piston | Hopper + gate | Moving Arm
8309 | Ultrasonic & accelerometer | Wall power + DC converter | Touchscreen | Piston | Flap | Flap + Diverter
8310 | Ultrasonic & accelerometer | Wall power + DC converter | Touchscreen | Piston | Flap | Chutes + Diverter
8311 | Ultrasonic & accelerometer | Wall power + DC converter | Touchscreen | Piston | Flap | Electric drives
8312 | Ultrasonic & accelerometer | Wall power + DC converter | Touchscreen | Piston | Flap | Moving Arm
8313 | Ultrasonic & accelerometer | Wall power + DC converter | Touchscreen | Piston | Basketball net (gamify recycling) | Flap + Diverter
8314 | Ultrasonic & accelerometer | Wall power + DC converter | Touchscreen | Piston | Basketball net (gamify recycling) | Chutes + Diverter
8315 | Ultrasonic & accelerometer | Wall power + DC converter | Touchscreen | Piston | Basketball net (gamify recycling) | Electric drives
8316 | Ultrasonic & accelerometer | Wall power + DC converter | Touchscreen | Piston | Basketball net (gamify recycling) | Moving Arm
8317 | Ultrasonic & accelerometer | Wall power + DC converter | Touchscreen | Piston | Mining Buckets | Flap + Diverter
8318 | Ultrasonic & accelerometer | Wall power + DC converter | Touchscreen | Piston | Mining Buckets | Chutes + Diverter
8319 | Ultrasonic & accelerometer | Wall power + DC converter | Touchscreen | Piston | Mining Buckets | Electric drives
8320 | Ultrasonic & accelerometer | Wall power + DC converter | Touchscreen | Piston | Mining Buckets | Moving Arm
8321 | Ultrasonic & accelerometer | Wall power + DC converter | Touchscreen | Ramp+Gravity | Hatch & Lock | Flap + Diverter
8322 | Ultrasonic & accelerometer | Wall power + DC converter | Touchscreen | Ramp+Gravity | Hatch & Lock | Chutes + Diverter
8323 | Ultrasonic & accelerometer | Wall power + DC converter | Touchscreen | Ramp+Gravity | Hatch & Lock | Electric drives
8324 | Ultrasonic & accelerometer | Wall power + DC converter | Touchscreen | Ramp+Gravity | Hatch & Lock | Moving Arm
8325 | Ultrasonic & accelerometer | Wall power + DC converter | Touchscreen | Ramp+Gravity | Chute | Flap + Diverter
8326 | Ultrasonic & accelerometer | Wall power + DC converter | Touchscreen | Ramp+Gravity | Chute | Chutes + Diverter
8327 | Ultrasonic & accelerometer | Wall power + DC converter | Touchscreen | Ramp+Gravity | Chute | Electric drives
8328 | Ultrasonic & accelerometer | Wall power + DC converter | Touchscreen | Ramp+Gravity | Chute | Moving Arm
8329 | Ultrasonic & accelerometer | Wall power + DC converter | Touchscreen | Ramp+Gravity | Drawer | Flap + Diverter
8330 | Ultrasonic & accelerometer | Wall power + DC converter | Touchscreen | Ramp+Gravity | Drawer | Chutes + Diverter
8331 | Ultrasonic & accelerometer | Wall power + DC converter | Touchscreen | Ramp+Gravity | Drawer | Electric drives
8332 | Ultrasonic & accelerometer | Wall power + DC converter | Touchscreen | Ramp+Gravity | Drawer | Moving Arm
8333 | Ultrasonic & accelerometer | Wall power + DC converter | Touchscreen | Ramp+Gravity | Electric drive input | Flap + Diverter
8334 | Ultrasonic & accelerometer | Wall power + DC converter | Touchscreen | Ramp+Gravity | Electric drive input | Chutes + Diverter
8335 | Ultrasonic & accelerometer | Wall power + DC converter | Touchscreen | Ramp+Gravity | Electric drive input | Electric drives
8336 | Ultrasonic & accelerometer | Wall power + DC converter | Touchscreen | Ramp+Gravity | Electric drive input | Moving Arm
8337 | Ultrasonic & accelerometer | Wall power + DC converter | Touchscreen | Ramp+Gravity | Hopper + gate | Flap + Diverter
8338 | Ultrasonic & accelerometer | Wall power + DC converter | Touchscreen | Ramp+Gravity | Hopper + gate | Chutes + Diverter
8339 | Ultrasonic & accelerometer | Wall power + DC converter | Touchscreen | Ramp+Gravity | Hopper + gate | Electric drives
8340 | Ultrasonic & accelerometer | Wall power + DC converter | Touchscreen | Ramp+Gravity | Hopper + gate | Moving Arm
8341 | Ultrasonic & accelerometer | Wall power + DC converter | Touchscreen | Ramp+Gravity | Flap | Flap + Diverter
8342 | Ultrasonic & accelerometer | Wall power + DC converter | Touchscreen | Ramp+Gravity | Flap | Chutes + Diverter
8343 | Ultrasonic & accelerometer | Wall power + DC converter | Touchscreen | Ramp+Gravity | Flap | Electric drives
8344 | Ultrasonic & accelerometer | Wall power + DC converter | Touchscreen | Ramp+Gravity | Flap | Moving Arm
8345 | Ultrasonic & accelerometer | Wall power + DC converter | Touchscreen | Ramp+Gravity | Basketball net (gamify recycling) | Flap + Diverter
8346 | Ultrasonic & accelerometer | Wall power + DC converter | Touchscreen | Ramp+Gravity | Basketball net (gamify recycling) | Chutes + Diverter
8347 | Ultrasonic & accelerometer | Wall power + DC converter | Touchscreen | Ramp+Gravity | Basketball net (gamify recycling) | Electric drives
8348 | Ultrasonic & accelerometer | Wall power + DC converter | Touchscreen | Ramp+Gravity | Basketball net (gamify recycling) | Moving Arm
8349 | Ultrasonic & accelerometer | Wall power + DC converter | Touchscreen | Ramp+Gravity | Mining Buckets | Flap + Diverter
8350 | Ultrasonic & accelerometer | Wall power + DC converter | Touchscreen | Ramp+Gravity | Mining Buckets | Chutes + Diverter
8351 | Ultrasonic & accelerometer | Wall power + DC converter | Touchscreen | Ramp+Gravity | Mining Buckets | Electric drives
8352 | Ultrasonic & accelerometer | Wall power + DC converter | Touchscreen | Ramp+Gravity | Mining Buckets | Moving Arm
8353 | Ultrasonic & accelerometer | Wall power + DC converter | Touchscreen | Funnel | Hatch & Lock | Flap + Diverter
8354 | Ultrasonic & accelerometer | Wall power + DC converter | Touchscreen | Funnel | Hatch & Lock | Chutes + Diverter
8355 | Ultrasonic & accelerometer | Wall power + DC converter | Touchscreen | Funnel | Hatch & Lock | Electric drives
8356 | Ultrasonic & accelerometer | Wall power + DC converter | Touchscreen | Funnel | Hatch & Lock | Moving Arm
8357 | Ultrasonic & accelerometer | Wall power + DC converter | Touchscreen | Funnel | Chute | Flap + Diverter
8358 | Ultrasonic & accelerometer | Wall power + DC converter | Touchscreen | Funnel | Chute | Chutes + Diverter
8359 | Ultrasonic & accelerometer | Wall power + DC converter | Touchscreen | Funnel | Chute | Electric drives
8360 | Ultrasonic & accelerometer | Wall power + DC converter | Touchscreen | Funnel | Chute | Moving Arm
8361 | Ultrasonic & accelerometer | Wall power + DC converter | Touchscreen | Funnel | Drawer | Flap + Diverter
8362 | Ultrasonic & accelerometer | Wall power + DC converter | Touchscreen | Funnel | Drawer | Chutes + Diverter
8363 | Ultrasonic & accelerometer | Wall power + DC converter | Touchscreen | Funnel | Drawer | Electric drives
8364 | Ultrasonic & accelerometer | Wall power + DC converter | Touchscreen | Funnel | Drawer | Moving Arm
8365 | Ultrasonic & accelerometer | Wall power + DC converter | Touchscreen | Funnel | Electric drive input | Flap + Diverter
8366 | Ultrasonic & accelerometer | Wall power + DC converter | Touchscreen | Funnel | Electric drive input | Chutes + Diverter
8367 | Ultrasonic & accelerometer | Wall power + DC converter | Touchscreen | Funnel | Electric drive input | Electric drives
8368 | Ultrasonic & accelerometer | Wall power + DC converter | Touchscreen | Funnel | Electric drive input | Moving Arm
8369 | Ultrasonic & accelerometer | Wall power + DC converter | Touchscreen | Funnel | Hopper + gate | Flap + Diverter
8370 | Ultrasonic & accelerometer | Wall power + DC converter | Touchscreen | Funnel | Hopper + gate | Chutes + Diverter
8371 | Ultrasonic & accelerometer | Wall power + DC converter | Touchscreen | Funnel | Hopper + gate | Electric drives
8372 | Ultrasonic & accelerometer | Wall power + DC converter | Touchscreen | Funnel | Hopper + gate | Moving Arm
8373 | Ultrasonic & accelerometer | Wall power + DC converter | Touchscreen | Funnel | Flap | Flap + Diverter
8374 | Ultrasonic & accelerometer | Wall power + DC converter | Touchscreen | Funnel | Flap | Chutes + Diverter
8375 | Ultrasonic & accelerometer | Wall power + DC converter | Touchscreen | Funnel | Flap | Electric drives
8376 | Ultrasonic & accelerometer | Wall power + DC converter | Touchscreen | Funnel | Flap | Moving Arm
8377 | Ultrasonic & accelerometer | Wall power + DC converter | Touchscreen | Funnel | Basketball net (gamify recycling) | Flap + Diverter
8378 | Ultrasonic & accelerometer | Wall power + DC converter | Touchscreen | Funnel | Basketball net (gamify recycling) | Chutes + Diverter
8379 | Ultrasonic & accelerometer | Wall power + DC converter | Touchscreen | Funnel | Basketball net (gamify recycling) | Electric drives
8380 | Ultrasonic & accelerometer | Wall power + DC converter | Touchscreen | Funnel | Basketball net (gamify recycling) | Moving Arm
8381 | Ultrasonic & accelerometer | Wall power + DC converter | Touchscreen | Funnel | Mining Buckets | Flap + Diverter
8382 | Ultrasonic & accelerometer | Wall power + DC converter | Touchscreen | Funnel | Mining Buckets | Chutes + Diverter
8383 | Ultrasonic & accelerometer | Wall power + DC converter | Touchscreen | Funnel | Mining Buckets | Electric drives
8384 | Ultrasonic & accelerometer | Wall power + DC converter | Touchscreen | Funnel | Mining Buckets | Moving Arm
8385 | Ultrasonic & accelerometer | Wall power + DC converter | Touchscreen | Conveyor | Hatch & Lock | Flap + Diverter
8386 | Ultrasonic & accelerometer | Wall power + DC converter | Touchscreen | Conveyor | Hatch & Lock | Chutes + Diverter
8387 | Ultrasonic & accelerometer | Wall power + DC converter | Touchscreen | Conveyor | Hatch & Lock | Electric drives
8388 | Ultrasonic & accelerometer | Wall power + DC converter | Touchscreen | Conveyor | Hatch & Lock | Moving Arm
8389 | Ultrasonic & accelerometer | Wall power + DC converter | Touchscreen | Conveyor | Chute | Flap + Diverter
8390 | Ultrasonic & accelerometer | Wall power + DC converter | Touchscreen | Conveyor | Chute | Chutes + Diverter
8391 | Ultrasonic & accelerometer | Wall power + DC converter | Touchscreen | Conveyor | Chute | Electric drives
8392 | Ultrasonic & accelerometer | Wall power + DC converter | Touchscreen | Conveyor | Chute | Moving Arm
8393 | Ultrasonic & accelerometer | Wall power + DC converter | Touchscreen | Conveyor | Drawer | Flap + Diverter
8394 | Ultrasonic & accelerometer | Wall power + DC converter | Touchscreen | Conveyor | Drawer | Chutes + Diverter
8395 | Ultrasonic & accelerometer | Wall power + DC converter | Touchscreen | Conveyor | Drawer | Electric drives
8396 | Ultrasonic & accelerometer | Wall power + DC converter | Touchscreen | Conveyor | Drawer | Moving Arm
8397 | Ultrasonic & accelerometer | Wall power + DC converter | Touchscreen | Conveyor | Electric drive input | Flap + Diverter
8398 | Ultrasonic & accelerometer | Wall power + DC converter | Touchscreen | Conveyor | Electric drive input | Chutes + Diverter
8399 | Ultrasonic & accelerometer | Wall power + DC converter | Touchscreen | Conveyor | Electric drive input | Electric drives
8400 | Ultrasonic & accelerometer | Wall power + DC converter | Touchscreen | Conveyor | Electric drive input | Moving Arm
8401 | Ultrasonic & accelerometer | Wall power + DC converter | Touchscreen | Conveyor | Hopper + gate | Flap + Diverter
8402 | Ultrasonic & accelerometer | Wall power + DC converter | Touchscreen | Conveyor | Hopper + gate | Chutes + Diverter
8403 | Ultrasonic & accelerometer | Wall power + DC converter | Touchscreen | Conveyor | Hopper + gate | Electric drives
8404 | Ultrasonic & accelerometer | Wall power + DC converter | Touchscreen | Conveyor | Hopper + gate | Moving Arm
8405 | Ultrasonic & accelerometer | Wall power + DC converter | Touchscreen | Conveyor | Flap | Flap + Diverter
8406 | Ultrasonic & accelerometer | Wall power + DC converter | Touchscreen | Conveyor | Flap | Chutes + Diverter
8407 | Ultrasonic & accelerometer | Wall power + DC converter | Touchscreen | Conveyor | Flap | Electric drives
8408 | Ultrasonic & accelerometer | Wall power + DC converter | Touchscreen | Conveyor | Flap | Moving Arm
8409 | Ultrasonic & accelerometer | Wall power + DC converter | Touchscreen | Conveyor | Basketball net (gamify recycling) | Flap + Diverter
8410 | Ultrasonic & accelerometer | Wall power + DC converter | Touchscreen | Conveyor | Basketball net (gamify recycling) | Chutes + Diverter
8411 | Ultrasonic & accelerometer | Wall power + DC converter | Touchscreen | Conveyor | Basketball net (gamify recycling) | Electric drives
8412 | Ultrasonic & accelerometer | Wall power + DC converter | Touchscreen | Conveyor | Basketball net (gamify recycling) | Moving Arm
8413 | Ultrasonic & accelerometer | Wall power + DC converter | Touchscreen | Conveyor | Mining Buckets | Flap + Diverter
8414 | Ultrasonic & accelerometer | Wall power + DC converter | Touchscreen | Conveyor | Mining Buckets | Chutes + Diverter
8415 | Ultrasonic & accelerometer | Wall power + DC converter | Touchscreen | Conveyor | Mining Buckets | Electric drives
8416 | Ultrasonic & accelerometer | Wall power + DC converter | Touchscreen | Conveyor | Mining Buckets | Moving Arm
8417 | Ultrasonic & accelerometer | Wall power + DC converter | Touchscreen | Moving Platform | Hatch & Lock | Flap + Diverter
8418 | Ultrasonic & accelerometer | Wall power + DC converter | Touchscreen | Moving Platform | Hatch & Lock | Chutes + Diverter
8419 | Ultrasonic & accelerometer | Wall power + DC converter | Touchscreen | Moving Platform | Hatch & Lock | Electric drives
8420 | Ultrasonic & accelerometer | Wall power + DC converter | Touchscreen | Moving Platform | Hatch & Lock | Moving Arm
8421 | Ultrasonic & accelerometer | Wall power + DC converter | Touchscreen | Moving Platform | Chute | Flap + Diverter
8422 | Ultrasonic & accelerometer | Wall power + DC converter | Touchscreen | Moving Platform | Chute | Chutes + Diverter
8423 | Ultrasonic & accelerometer | Wall power + DC converter | Touchscreen | Moving Platform | Chute | Electric drives
8424 | Ultrasonic & accelerometer | Wall power + DC converter | Touchscreen | Moving Platform | Chute | Moving Arm
8425 | Ultrasonic & accelerometer | Wall power + DC converter | Touchscreen | Moving Platform | Drawer | Flap + Diverter
8426 | Ultrasonic & accelerometer | Wall power + DC converter | Touchscreen | Moving Platform | Drawer | Chutes + Diverter
8427 | Ultrasonic & accelerometer | Wall power + DC converter | Touchscreen | Moving Platform | Drawer | Electric drives
8428 | Ultrasonic & accelerometer | Wall power + DC converter | Touchscreen | Moving Platform | Drawer | Moving Arm
8429 | Ultrasonic & accelerometer | Wall power + DC converter | Touchscreen | Moving Platform | Electric drive input | Flap + Diverter
8430 | Ultrasonic & accelerometer | Wall power + DC converter | Touchscreen | Moving Platform | Electric drive input | Chutes + Diverter
8431 | Ultrasonic & accelerometer | Wall power + DC converter | Touchscreen | Moving Platform | Electric drive input | Electric drives
8432 | Ultrasonic & accelerometer | Wall power + DC converter | Touchscreen | Moving Platform | Electric drive input | Moving Arm
8433 | Ultrasonic & accelerometer | Wall power + DC converter | Touchscreen | Moving Platform | Hopper + gate | Flap + Diverter
8434 | Ultrasonic & accelerometer | Wall power + DC converter | Touchscreen | Moving Platform | Hopper + gate | Chutes + Diverter
8435 | Ultrasonic & accelerometer | Wall power + DC converter | Touchscreen | Moving Platform | Hopper + gate | Electric drives
8436 | Ultrasonic & accelerometer | Wall power + DC converter | Touchscreen | Moving Platform | Hopper + gate | Moving Arm
8437 | Ultrasonic & accelerometer | Wall power + DC converter | Touchscreen | Moving Platform | Flap | Flap + Diverter
8438 | Ultrasonic & accelerometer | Wall power + DC converter | Touchscreen | Moving Platform | Flap | Chutes + Diverter
8439 | Ultrasonic & accelerometer | Wall power + DC converter | Touchscreen | Moving Platform | Flap | Electric drives
8440 | Ultrasonic & accelerometer | Wall power + DC converter | Touchscreen | Moving Platform | Flap | Moving Arm
8441 | Ultrasonic & accelerometer | Wall power + DC converter | Touchscreen | Moving Platform | Basketball net (gamify recycling) | Flap + Diverter
8442 | Ultrasonic & accelerometer | Wall power + DC converter | Touchscreen | Moving Platform | Basketball net (gamify recycling) | Chutes + Diverter
8443 | Ultrasonic & accelerometer | Wall power + DC converter | Touchscreen | Moving Platform | Basketball net (gamify recycling) | Electric drives
8444 | Ultrasonic & accelerometer | Wall power + DC converter | Touchscreen | Moving Platform | Basketball net (gamify recycling) | Moving Arm
8445 | Ultrasonic & accelerometer | Wall power + DC converter | Touchscreen | Moving Platform | Mining Buckets | Flap + Diverter
8446 | Ultrasonic & accelerometer | Wall power + DC converter | Touchscreen | Moving Platform | Mining Buckets | Chutes + Diverter
8447 | Ultrasonic & accelerometer | Wall power + DC converter | Touchscreen | Moving Platform | Mining Buckets | Electric drives
8448 | Ultrasonic & accelerometer | Wall power + DC converter | Touchscreen | Moving Platform | Mining Buckets | Moving Arm
8449 | Ultrasonic & accelerometer | Wall power + DC converter | Touchscreen | Sweeper | Hatch & Lock | Flap + Diverter
8450 | Ultrasonic & accelerometer | Wall power + DC converter | Touchscreen | Sweeper | Hatch & Lock | Chutes + Diverter
8451 | Ultrasonic & accelerometer | Wall power + DC converter | Touchscreen | Sweeper | Hatch & Lock | Electric drives
8452 | Ultrasonic & accelerometer | Wall power + DC converter | Touchscreen | Sweeper | Hatch & Lock | Moving Arm
8453 | Ultrasonic & accelerometer | Wall power + DC converter | Touchscreen | Sweeper | Chute | Flap + Diverter
8454 | Ultrasonic & accelerometer | Wall power + DC converter | Touchscreen | Sweeper | Chute | Chutes + Diverter
8455 | Ultrasonic & accelerometer | Wall power + DC converter | Touchscreen | Sweeper | Chute | Electric drives
8456 | Ultrasonic & accelerometer | Wall power + DC converter | Touchscreen | Sweeper | Chute | Moving Arm
8457 | Ultrasonic & accelerometer | Wall power + DC converter | Touchscreen | Sweeper | Drawer | Flap + Diverter
8458 | Ultrasonic & accelerometer | Wall power + DC converter | Touchscreen | Sweeper | Drawer | Chutes + Diverter
8459 | Ultrasonic & accelerometer | Wall power + DC converter | Touchscreen | Sweeper | Drawer | Electric drives
8460 | Ultrasonic & accelerometer | Wall power + DC converter | Touchscreen | Sweeper | Drawer | Moving Arm
8461 | Ultrasonic & accelerometer | Wall power + DC converter | Touchscreen | Sweeper | Electric drive input | Flap + Diverter
8462 | Ultrasonic & accelerometer | Wall power + DC converter | Touchscreen | Sweeper | Electric drive input | Chutes + Diverter
8463 | Ultrasonic & accelerometer | Wall power + DC converter | Touchscreen | Sweeper | Electric drive input | Electric drives
8464 | Ultrasonic & accelerometer | Wall power + DC converter | Touchscreen | Sweeper | Electric drive input | Moving Arm
8465 | Ultrasonic & accelerometer | Wall power + DC converter | Touchscreen | Sweeper | Hopper + gate | Flap + Diverter
8466 | Ultrasonic & accelerometer | Wall power + DC converter | Touchscreen | Sweeper | Hopper + gate | Chutes + Diverter
8467 | Ultrasonic & accelerometer | Wall power + DC converter | Touchscreen | Sweeper | Hopper + gate | Electric drives
8468 | Ultrasonic & accelerometer | Wall power + DC converter | Touchscreen | Sweeper | Hopper + gate | Moving Arm
8469 | Ultrasonic & accelerometer | Wall power + DC converter | Touchscreen | Sweeper | Flap | Flap + Diverter
8470 | Ultrasonic & accelerometer | Wall power + DC converter | Touchscreen | Sweeper | Flap | Chutes + Diverter
8471 | Ultrasonic & accelerometer | Wall power + DC converter | Touchscreen | Sweeper | Flap | Electric drives
8472 | Ultrasonic & accelerometer | Wall power + DC converter | Touchscreen | Sweeper | Flap | Moving Arm
8473 | Ultrasonic & accelerometer | Wall power + DC converter | Touchscreen | Sweeper | Basketball net (gamify recycling) | Flap + Diverter
8474 | Ultrasonic & accelerometer | Wall power + DC converter | Touchscreen | Sweeper | Basketball net (gamify recycling) | Chutes + Diverter
8475 | Ultrasonic & accelerometer | Wall power + DC converter | Touchscreen | Sweeper | Basketball net (gamify recycling) | Electric drives
8476 | Ultrasonic & accelerometer | Wall power + DC converter | Touchscreen | Sweeper | Basketball net (gamify recycling) | Moving Arm
8477 | Ultrasonic & accelerometer | Wall power + DC converter | Touchscreen | Sweeper | Mining Buckets | Flap + Diverter
8478 | Ultrasonic & accelerometer | Wall power + DC converter | Touchscreen | Sweeper | Mining Buckets | Chutes + Diverter
8479 | Ultrasonic & accelerometer | Wall power + DC converter | Touchscreen | Sweeper | Mining Buckets | Electric drives
8480 | Ultrasonic & accelerometer | Wall power + DC converter | Touchscreen | Sweeper | Mining Buckets | Moving Arm
8481 | Ultrasonic & accelerometer | Wall power + DC converter | Touchscreen | Rollers | Hatch & Lock | Flap + Diverter
8482 | Ultrasonic & accelerometer | Wall power + DC converter | Touchscreen | Rollers | Hatch & Lock | Chutes + Diverter
8483 | Ultrasonic & accelerometer | Wall power + DC converter | Touchscreen | Rollers | Hatch & Lock | Electric drives
8484 | Ultrasonic & accelerometer | Wall power + DC converter | Touchscreen | Rollers | Hatch & Lock | Moving Arm
8485 | Ultrasonic & accelerometer | Wall power + DC converter | Touchscreen | Rollers | Chute | Flap + Diverter
8486 | Ultrasonic & accelerometer | Wall power + DC converter | Touchscreen | Rollers | Chute | Chutes + Diverter
8487 | Ultrasonic & accelerometer | Wall power + DC converter | Touchscreen | Rollers | Chute | Electric drives
8488 | Ultrasonic & accelerometer | Wall power + DC converter | Touchscreen | Rollers | Chute | Moving Arm
8489 | Ultrasonic & accelerometer | Wall power + DC converter | Touchscreen | Rollers | Drawer | Flap + Diverter
8490 | Ultrasonic & accelerometer | Wall power + DC converter | Touchscreen | Rollers | Drawer | Chutes + Diverter
8491 | Ultrasonic & accelerometer | Wall power + DC converter | Touchscreen | Rollers | Drawer | Electric drives
8492 | Ultrasonic & accelerometer | Wall power + DC converter | Touchscreen | Rollers | Drawer | Moving Arm
8493 | Ultrasonic & accelerometer | Wall power + DC converter | Touchscreen | Rollers | Electric drive input | Flap + Diverter
8494 | Ultrasonic & accelerometer | Wall power + DC converter | Touchscreen | Rollers | Electric drive input | Chutes + Diverter
8495 | Ultrasonic & accelerometer | Wall power + DC converter | Touchscreen | Rollers | Electric drive input | Electric drives
8496 | Ultrasonic & accelerometer | Wall power + DC converter | Touchscreen | Rollers | Electric drive input | Moving Arm
8497 | Ultrasonic & accelerometer | Wall power + DC converter | Touchscreen | Rollers | Hopper + gate | Flap + Diverter
8498 | Ultrasonic & accelerometer | Wall power + DC converter | Touchscreen | Rollers | Hopper + gate | Chutes + Diverter
8499 | Ultrasonic & accelerometer | Wall power + DC converter | Touchscreen | Rollers | Hopper + gate | Electric drives
8500 | Ultrasonic & accelerometer | Wall power + DC converter | Touchscreen | Rollers | Hopper + gate | Moving Arm
8501 | Ultrasonic & accelerometer | Wall power + DC converter | Touchscreen | Rollers | Flap | Flap + Diverter
8502 | Ultrasonic & accelerometer | Wall power + DC converter | Touchscreen | Rollers | Flap | Chutes + Diverter
8503 | Ultrasonic & accelerometer | Wall power + DC converter | Touchscreen | Rollers | Flap | Electric drives
8504 | Ultrasonic & accelerometer | Wall power + DC converter | Touchscreen | Rollers | Flap | Moving Arm
8505 | Ultrasonic & accelerometer | Wall power + DC converter | Touchscreen | Rollers | Basketball net (gamify recycling) | Flap + Diverter
8506 | Ultrasonic & accelerometer | Wall power + DC converter | Touchscreen | Rollers | Basketball net (gamify recycling) | Chutes + Diverter
8507 | Ultrasonic & accelerometer | Wall power + DC converter | Touchscreen | Rollers | Basketball net (gamify recycling) | Electric drives
8508 | Ultrasonic & accelerometer | Wall power + DC converter | Touchscreen | Rollers | Basketball net (gamify recycling) | Moving Arm
8509 | Ultrasonic & accelerometer | Wall power + DC converter | Touchscreen | Rollers | Mining Buckets | Flap + Diverter
8510 | Ultrasonic & accelerometer | Wall power + DC converter | Touchscreen | Rollers | Mining Buckets | Chutes + Diverter
8511 | Ultrasonic & accelerometer | Wall power + DC converter | Touchscreen | Rollers | Mining Buckets | Electric drives
8512 | Ultrasonic & accelerometer | Wall power + DC converter | Touchscreen | Rollers | Mining Buckets | Moving Arm
8513 | Ultrasonic & accelerometer | Wall power + DC converter | LCD + Buttons | Piston | Hatch & Lock | Flap + Diverter
8514 | Ultrasonic & accelerometer | Wall power + DC converter | LCD + Buttons | Piston | Hatch & Lock | Chutes + Diverter
8515 | Ultrasonic & accelerometer | Wall power + DC converter | LCD + Buttons | Piston | Hatch & Lock | Electric drives
8516 | Ultrasonic & accelerometer | Wall power + DC converter | LCD + Buttons | Piston | Hatch & Lock | Moving Arm
8517 | Ultrasonic & accelerometer | Wall power + DC converter | LCD + Buttons | Piston | Chute | Flap + Diverter
8518 | Ultrasonic & accelerometer | Wall power + DC converter | LCD + Buttons | Piston | Chute | Chutes + Diverter
8519 | Ultrasonic & accelerometer | Wall power + DC converter | LCD + Buttons | Piston | Chute | Electric drives
8520 | Ultrasonic & accelerometer | Wall power + DC converter | LCD + Buttons | Piston | Chute | Moving Arm
8521 | Ultrasonic & accelerometer | Wall power + DC converter | LCD + Buttons | Piston | Drawer | Flap + Diverter
8522 | Ultrasonic & accelerometer | Wall power + DC converter | LCD + Buttons | Piston | Drawer | Chutes + Diverter
8523 | Ultrasonic & accelerometer | Wall power + DC converter | LCD + Buttons | Piston | Drawer | Electric drives
8524 | Ultrasonic & accelerometer | Wall power + DC converter | LCD + Buttons | Piston | Drawer | Moving Arm
8525 | Ultrasonic & accelerometer | Wall power + DC converter | LCD + Buttons | Piston | Electric drive input | Flap + Diverter
8526 | Ultrasonic & accelerometer | Wall power + DC converter | LCD + Buttons | Piston | Electric drive input | Chutes + Diverter
8527 | Ultrasonic & accelerometer | Wall power + DC converter | LCD + Buttons | Piston | Electric drive input | Electric drives
8528 | Ultrasonic & accelerometer | Wall power + DC converter | LCD + Buttons | Piston | Electric drive input | Moving Arm
8529 | Ultrasonic & accelerometer | Wall power + DC converter | LCD + Buttons | Piston | Hopper + gate | Flap + Diverter
8530 | Ultrasonic & accelerometer | Wall power + DC converter | LCD + Buttons | Piston | Hopper + gate | Chutes + Diverter
8531 | Ultrasonic & accelerometer | Wall power + DC converter | LCD + Buttons | Piston | Hopper + gate | Electric drives
8532 | Ultrasonic & accelerometer | Wall power + DC converter | LCD + Buttons | Piston | Hopper + gate | Moving Arm
8533 | Ultrasonic & accelerometer | Wall power + DC converter | LCD + Buttons | Piston | Flap | Flap + Diverter
8534 | Ultrasonic & accelerometer | Wall power + DC converter | LCD + Buttons | Piston | Flap | Chutes + Diverter
8535 | Ultrasonic & accelerometer | Wall power + DC converter | LCD + Buttons | Piston | Flap | Electric drives
8536 | Ultrasonic & accelerometer | Wall power + DC converter | LCD + Buttons | Piston | Flap | Moving Arm
8537 | Ultrasonic & accelerometer | Wall power + DC converter | LCD + Buttons | Piston | Basketball net (gamify recycling) | Flap + Diverter
8538 | Ultrasonic & accelerometer | Wall power + DC converter | LCD + Buttons | Piston | Basketball net (gamify recycling) | Chutes + Diverter
8539 | Ultrasonic & accelerometer | Wall power + DC converter | LCD + Buttons | Piston | Basketball net (gamify recycling) | Electric drives
8540 | Ultrasonic & accelerometer | Wall power + DC converter | LCD + Buttons | Piston | Basketball net (gamify recycling) | Moving Arm
8541 | Ultrasonic & accelerometer | Wall power + DC converter | LCD + Buttons | Piston | Mining Buckets | Flap + Diverter
8542 | Ultrasonic & accelerometer | Wall power + DC converter | LCD + Buttons | Piston | Mining Buckets | Chutes + Diverter
8543 | Ultrasonic & accelerometer | Wall power + DC converter | LCD + Buttons | Piston | Mining Buckets | Electric drives
8544 | Ultrasonic & accelerometer | Wall power + DC converter | LCD + Buttons | Piston | Mining Buckets | Moving Arm
8545 | Ultrasonic & accelerometer | Wall power + DC converter | LCD + Buttons | Ramp+Gravity | Hatch & Lock | Flap + Diverter
8546 | Ultrasonic & accelerometer | Wall power + DC converter | LCD + Buttons | Ramp+Gravity | Hatch & Lock | Chutes + Diverter
8547 | Ultrasonic & accelerometer | Wall power + DC converter | LCD + Buttons | Ramp+Gravity | Hatch & Lock | Electric drives
8548 | Ultrasonic & accelerometer | Wall power + DC converter | LCD + Buttons | Ramp+Gravity | Hatch & Lock | Moving Arm
8549 | Ultrasonic & accelerometer | Wall power + DC converter | LCD + Buttons | Ramp+Gravity | Chute | Flap + Diverter
8550 | Ultrasonic & accelerometer | Wall power + DC converter | LCD + Buttons | Ramp+Gravity | Chute | Chutes + Diverter
8551 | Ultrasonic & accelerometer | Wall power + DC converter | LCD + Buttons | Ramp+Gravity | Chute | Electric drives
8552 | Ultrasonic & accelerometer | Wall power + DC converter | LCD + Buttons | Ramp+Gravity | Chute | Moving Arm
8553 | Ultrasonic & accelerometer | Wall power + DC converter | LCD + Buttons | Ramp+Gravity | Drawer | Flap + Diverter
8554 | Ultrasonic & accelerometer | Wall power + DC converter | LCD + Buttons | Ramp+Gravity | Drawer | Chutes + Diverter
8555 | Ultrasonic & accelerometer | Wall power + DC converter | LCD + Buttons | Ramp+Gravity | Drawer | Electric drives
8556 | Ultrasonic & accelerometer | Wall power + DC converter | LCD + Buttons | Ramp+Gravity | Drawer | Moving Arm
8557 | Ultrasonic & accelerometer | Wall power + DC converter | LCD + Buttons | Ramp+Gravity | Electric drive input | Flap + Diverter
8558 | Ultrasonic & accelerometer | Wall power + DC converter | LCD + Buttons | Ramp+Gravity | Electric drive input | Chutes + Diverter
8559 | Ultrasonic & accelerometer | Wall power + DC converter | LCD + Buttons | Ramp+Gravity | Electric drive input | Electric drives
8560 | Ultrasonic & accelerometer | Wall power + DC converter | LCD + Buttons | Ramp+Gravity | Electric drive input | Moving Arm
8561 | Ultrasonic & accelerometer | Wall power + DC converter | LCD + Buttons | Ramp+Gravity | Hopper + gate | Flap + Diverter
8562 | Ultrasonic & accelerometer | Wall power + DC converter | LCD + Buttons | Ramp+Gravity | Hopper + gate | Chutes + Diverter
8563 | Ultrasonic & accelerometer | Wall power + DC converter | LCD + Buttons | Ramp+Gravity | Hopper + gate | Electric drives
8564 | Ultrasonic & accelerometer | Wall power + DC converter | LCD + Buttons | Ramp+Gravity | Hopper + gate | Moving Arm
8565 | Ultrasonic & accelerometer | Wall power + DC converter | LCD + Buttons | Ramp+Gravity | Flap | Flap + Diverter
8566 | Ultrasonic & accelerometer | Wall power + DC converter | LCD + Buttons | Ramp+Gravity | Flap | Chutes + Diverter
8567 | Ultrasonic & accelerometer | Wall power + DC converter | LCD + Buttons | Ramp+Gravity | Flap | Electric drives
8568 | Ultrasonic & accelerometer | Wall power + DC converter | LCD + Buttons | Ramp+Gravity | Flap | Moving Arm
8569 | Ultrasonic & accelerometer | Wall power + DC converter | LCD + Buttons | Ramp+Gravity | Basketball net (gamify recycling) | Flap + Diverter
8570 | Ultrasonic & accelerometer | Wall power + DC converter | LCD + Buttons | Ramp+Gravity | Basketball net (gamify recycling) | Chutes + Diverter
8571 | Ultrasonic & accelerometer | Wall power + DC converter | LCD + Buttons | Ramp+Gravity | Basketball net (gamify recycling) | Electric drives
8572 | Ultrasonic & accelerometer | Wall power + DC converter | LCD + Buttons | Ramp+Gravity | Basketball net (gamify recycling) | Moving Arm
8573 | Ultrasonic & accelerometer | Wall power + DC converter | LCD + Buttons | Ramp+Gravity | Mining Buckets | Flap + Diverter
8574 | Ultrasonic & accelerometer | Wall power + DC converter | LCD + Buttons | Ramp+Gravity | Mining Buckets | Chutes + Diverter
8575 | Ultrasonic & accelerometer | Wall power + DC converter | LCD + Buttons | Ramp+Gravity | Mining Buckets | Electric drives
8576 | Ultrasonic & accelerometer | Wall power + DC converter | LCD + Buttons | Ramp+Gravity | Mining Buckets | Moving Arm
8577 | Ultrasonic & accelerometer | Wall power + DC converter | LCD + Buttons | Funnel | Hatch & Lock | Flap + Diverter
8578 | Ultrasonic & accelerometer | Wall power + DC converter | LCD + Buttons | Funnel | Hatch & Lock | Chutes + Diverter
8579 | Ultrasonic & accelerometer | Wall power + DC converter | LCD + Buttons | Funnel | Hatch & Lock | Electric drives
8580 | Ultrasonic & accelerometer | Wall power + DC converter | LCD + Buttons | Funnel | Hatch & Lock | Moving Arm
8581 | Ultrasonic & accelerometer | Wall power + DC converter | LCD + Buttons | Funnel | Chute | Flap + Diverter
8582 | Ultrasonic & accelerometer | Wall power + DC converter | LCD + Buttons | Funnel | Chute | Chutes + Diverter
8583 | Ultrasonic & accelerometer | Wall power + DC converter | LCD + Buttons | Funnel | Chute | Electric drives
8584 | Ultrasonic & accelerometer | Wall power + DC converter | LCD + Buttons | Funnel | Chute | Moving Arm
8585 | Ultrasonic & accelerometer | Wall power + DC converter | LCD + Buttons | Funnel | Drawer | Flap + Diverter
8586 | Ultrasonic & accelerometer | Wall power + DC converter | LCD + Buttons | Funnel | Drawer | Chutes + Diverter
8587 | Ultrasonic & accelerometer | Wall power + DC converter | LCD + Buttons | Funnel | Drawer | Electric drives
8588 | Ultrasonic & accelerometer | Wall power + DC converter | LCD + Buttons | Funnel | Drawer | Moving Arm
8589 | Ultrasonic & accelerometer | Wall power + DC converter | LCD + Buttons | Funnel | Electric drive input | Flap + Diverter
8590 | Ultrasonic & accelerometer | Wall power + DC converter | LCD + Buttons | Funnel | Electric drive input | Chutes + Diverter
8591 | Ultrasonic & accelerometer | Wall power + DC converter | LCD + Buttons | Funnel | Electric drive input | Electric drives
8592 | Ultrasonic & accelerometer | Wall power + DC converter | LCD + Buttons | Funnel | Electric drive input | Moving Arm
8593 | Ultrasonic & accelerometer | Wall power + DC converter | LCD + Buttons | Funnel | Hopper + gate | Flap + Diverter
8594 | Ultrasonic & accelerometer | Wall power + DC converter | LCD + Buttons | Funnel | Hopper + gate | Chutes + Diverter
8595 | Ultrasonic & accelerometer | Wall power + DC converter | LCD + Buttons | Funnel | Hopper + gate | Electric drives
8596 | Ultrasonic & accelerometer | Wall power + DC converter | LCD + Buttons | Funnel | Hopper + gate | Moving Arm
8597 | Ultrasonic & accelerometer | Wall power + DC converter | LCD + Buttons | Funnel | Flap | Flap + Diverter
8598 | Ultrasonic & accelerometer | Wall power + DC converter | LCD + Buttons | Funnel | Flap | Chutes + Diverter
8599 | Ultrasonic & accelerometer | Wall power + DC converter | LCD + Buttons | Funnel | Flap | Electric drives
8600 | Ultrasonic & accelerometer | Wall power + DC converter | LCD + Buttons | Funnel | Flap | Moving Arm
8601 | Ultrasonic & accelerometer | Wall power + DC converter | LCD + Buttons | Funnel | Basketball net (gamify recycling) | Flap + Diverter
8602 | Ultrasonic & accelerometer | Wall power + DC converter | LCD + Buttons | Funnel | Basketball net (gamify recycling) | Chutes + Diverter
8603 | Ultrasonic & accelerometer | Wall power + DC converter | LCD + Buttons | Funnel | Basketball net (gamify recycling) | Electric drives
8604 | Ultrasonic & accelerometer | Wall power + DC converter | LCD + Buttons | Funnel | Basketball net (gamify recycling) | Moving Arm
8605 | Ultrasonic & accelerometer | Wall power + DC converter | LCD + Buttons | Funnel | Mining Buckets | Flap + Diverter
8606 | Ultrasonic & accelerometer | Wall power + DC converter | LCD + Buttons | Funnel | Mining Buckets | Chutes + Diverter
8607 | Ultrasonic & accelerometer | Wall power + DC converter | LCD + Buttons | Funnel | Mining Buckets | Electric drives
8608 | Ultrasonic & accelerometer | Wall power + DC converter | LCD + Buttons | Funnel | Mining Buckets | Moving Arm
8609 | Ultrasonic & accelerometer | Wall power + DC converter | LCD + Buttons | Conveyor | Hatch & Lock | Flap + Diverter
8610 | Ultrasonic & accelerometer | Wall power + DC converter | LCD + Buttons | Conveyor | Hatch & Lock | Chutes + Diverter
8611 | Ultrasonic & accelerometer | Wall power + DC converter | LCD + Buttons | Conveyor | Hatch & Lock | Electric drives
8612 | Ultrasonic & accelerometer | Wall power + DC converter | LCD + Buttons | Conveyor | Hatch & Lock | Moving Arm
8613 | Ultrasonic & accelerometer | Wall power + DC converter | LCD + Buttons | Conveyor | Chute | Flap + Diverter
8614 | Ultrasonic & accelerometer | Wall power + DC converter | LCD + Buttons | Conveyor | Chute | Chutes + Diverter
8615 | Ultrasonic & accelerometer | Wall power + DC converter | LCD + Buttons | Conveyor | Chute | Electric drives
8616 | Ultrasonic & accelerometer | Wall power + DC converter | LCD + Buttons | Conveyor | Chute | Moving Arm
8617 | Ultrasonic & accelerometer | Wall power + DC converter | LCD + Buttons | Conveyor | Drawer | Flap + Diverter
8618 | Ultrasonic & accelerometer | Wall power + DC converter | LCD + Buttons | Conveyor | Drawer | Chutes + Diverter
8619 | Ultrasonic & accelerometer | Wall power + DC converter | LCD + Buttons | Conveyor | Drawer | Electric drives
8620 | Ultrasonic & accelerometer | Wall power + DC converter | LCD + Buttons | Conveyor | Drawer | Moving Arm
8621 | Ultrasonic & accelerometer | Wall power + DC converter | LCD + Buttons | Conveyor | Electric drive input | Flap + Diverter
8622 | Ultrasonic & accelerometer | Wall power + DC converter | LCD + Buttons | Conveyor | Electric drive input | Chutes + Diverter
8623 | Ultrasonic & accelerometer | Wall power + DC converter | LCD + Buttons | Conveyor | Electric drive input | Electric drives
8624 | Ultrasonic & accelerometer | Wall power + DC converter | LCD + Buttons | Conveyor | Electric drive input | Moving Arm
8625 | Ultrasonic & accelerometer | Wall power + DC converter | LCD + Buttons | Conveyor | Hopper + gate | Flap + Diverter
8626 | Ultrasonic & accelerometer | Wall power + DC converter | LCD + Buttons | Conveyor | Hopper + gate | Chutes + Diverter
8627 | Ultrasonic & accelerometer | Wall power + DC converter | LCD + Buttons | Conveyor | Hopper + gate | Electric drives
8628 | Ultrasonic & accelerometer | Wall power + DC converter | LCD + Buttons | Conveyor | Hopper + gate | Moving Arm
8629 | Ultrasonic & accelerometer | Wall power + DC converter | LCD + Buttons | Conveyor | Flap | Flap + Diverter
8630 | Ultrasonic & accelerometer | Wall power + DC converter | LCD + Buttons | Conveyor | Flap | Chutes + Diverter
8631 | Ultrasonic & accelerometer | Wall power + DC converter | LCD + Buttons | Conveyor | Flap | Electric drives
8632 | Ultrasonic & accelerometer | Wall power + DC converter | LCD + Buttons | Conveyor | Flap | Moving Arm
8633 | Ultrasonic & accelerometer | Wall power + DC converter | LCD + Buttons | Conveyor | Basketball net (gamify recycling) | Flap + Diverter
8634 | Ultrasonic & accelerometer | Wall power + DC converter | LCD + Buttons | Conveyor | Basketball net (gamify recycling) | Chutes + Diverter
8635 | Ultrasonic & accelerometer | Wall power + DC converter | LCD + Buttons | Conveyor | Basketball net (gamify recycling) | Electric drives
8636 | Ultrasonic & accelerometer | Wall power + DC converter | LCD + Buttons | Conveyor | Basketball net (gamify recycling) | Moving Arm
8637 | Ultrasonic & accelerometer | Wall power + DC converter | LCD + Buttons | Conveyor | Mining Buckets | Flap + Diverter
8638 | Ultrasonic & accelerometer | Wall power + DC converter | LCD + Buttons | Conveyor | Mining Buckets | Chutes + Diverter
8639 | Ultrasonic & accelerometer | Wall power + DC converter | LCD + Buttons | Conveyor | Mining Buckets | Electric drives
8640 | Ultrasonic & accelerometer | Wall power + DC converter | LCD + Buttons | Conveyor | Mining Buckets | Moving Arm
8641 | Ultrasonic & accelerometer | Wall power + DC converter | LCD + Buttons | Moving Platform | Hatch & Lock | Flap + Diverter
8642 | Ultrasonic & accelerometer | Wall power + DC converter | LCD + Buttons | Moving Platform | Hatch & Lock | Chutes + Diverter
8643 | Ultrasonic & accelerometer | Wall power + DC converter | LCD + Buttons | Moving Platform | Hatch & Lock | Electric drives
8644 | Ultrasonic & accelerometer | Wall power + DC converter | LCD + Buttons | Moving Platform | Hatch & Lock | Moving Arm
8645 | Ultrasonic & accelerometer | Wall power + DC converter | LCD + Buttons | Moving Platform | Chute | Flap + Diverter
8646 | Ultrasonic & accelerometer | Wall power + DC converter | LCD + Buttons | Moving Platform | Chute | Chutes + Diverter
8647 | Ultrasonic & accelerometer | Wall power + DC converter | LCD + Buttons | Moving Platform | Chute | Electric drives
8648 | Ultrasonic & accelerometer | Wall power + DC converter | LCD + Buttons | Moving Platform | Chute | Moving Arm
8649 | Ultrasonic & accelerometer | Wall power + DC converter | LCD + Buttons | Moving Platform | Drawer | Flap + Diverter
8650 | Ultrasonic & accelerometer | Wall power + DC converter | LCD + Buttons | Moving Platform | Drawer | Chutes + Diverter
8651 | Ultrasonic & accelerometer | Wall power + DC converter | LCD + Buttons | Moving Platform | Drawer | Electric drives
8652 | Ultrasonic & accelerometer | Wall power + DC converter | LCD + Buttons | Moving Platform | Drawer | Moving Arm
8653 | Ultrasonic & accelerometer | Wall power + DC converter | LCD + Buttons | Moving Platform | Electric drive input | Flap + Diverter
8654 | Ultrasonic & accelerometer | Wall power + DC converter | LCD + Buttons | Moving Platform | Electric drive input | Chutes + Diverter
8655 | Ultrasonic & accelerometer | Wall power + DC converter | LCD + Buttons | Moving Platform | Electric drive input | Electric drives
8656 | Ultrasonic & accelerometer | Wall power + DC converter | LCD + Buttons | Moving Platform | Electric drive input | Moving Arm
8657 | Ultrasonic & accelerometer | Wall power + DC converter | LCD + Buttons | Moving Platform | Hopper + gate | Flap + Diverter
8658 | Ultrasonic & accelerometer | Wall power + DC converter | LCD + Buttons | Moving Platform | Hopper + gate | Chutes + Diverter
8659 | Ultrasonic & accelerometer | Wall power + DC converter | LCD + Buttons | Moving Platform | Hopper + gate | Electric drives
8660 | Ultrasonic & accelerometer | Wall power + DC converter | LCD + Buttons | Moving Platform | Hopper + gate | Moving Arm
8661 | Ultrasonic & accelerometer | Wall power + DC converter | LCD + Buttons | Moving Platform | Flap | Flap + Diverter
8662 | Ultrasonic & accelerometer | Wall power + DC converter | LCD + Buttons | Moving Platform | Flap | Chutes + Diverter
8663 | Ultrasonic & accelerometer | Wall power + DC converter | LCD + Buttons | Moving Platform | Flap | Electric drives
8664 | Ultrasonic & accelerometer | Wall power + DC converter | LCD + Buttons | Moving Platform | Flap | Moving Arm
8665 | Ultrasonic & accelerometer | Wall power + DC converter | LCD + Buttons | Moving Platform | Basketball net (gamify recycling) | Flap + Diverter
8666 | Ultrasonic & accelerometer | Wall power + DC converter | LCD + Buttons | Moving Platform | Basketball net (gamify recycling) | Chutes + Diverter
8667 | Ultrasonic & accelerometer | Wall power + DC converter | LCD + Buttons | Moving Platform | Basketball net (gamify recycling) | Electric drives
8668 | Ultrasonic & accelerometer | Wall power + DC converter | LCD + Buttons | Moving Platform | Basketball net (gamify recycling) | Moving Arm
8669 | Ultrasonic & accelerometer | Wall power + DC converter | LCD + Buttons | Moving Platform | Mining Buckets | Flap + Diverter
8670 | Ultrasonic & accelerometer | Wall power + DC converter | LCD + Buttons | Moving Platform | Mining Buckets | Chutes + Diverter
8671 | Ultrasonic & accelerometer | Wall power + DC converter | LCD + Buttons | Moving Platform | Mining Buckets | Electric drives
8672 | Ultrasonic & accelerometer | Wall power + DC converter | LCD + Buttons | Moving Platform | Mining Buckets | Moving Arm
8673 | Ultrasonic & accelerometer | Wall power + DC converter | LCD + Buttons | Sweeper | Hatch & Lock | Flap + Diverter
8674 | Ultrasonic & accelerometer | Wall power + DC converter | LCD + Buttons | Sweeper | Hatch & Lock | Chutes + Diverter
8675 | Ultrasonic & accelerometer | Wall power + DC converter | LCD + Buttons | Sweeper | Hatch & Lock | Electric drives
8676 | Ultrasonic & accelerometer | Wall power + DC converter | LCD + Buttons | Sweeper | Hatch & Lock | Moving Arm
8677 | Ultrasonic & accelerometer | Wall power + DC converter | LCD + Buttons | Sweeper | Chute | Flap + Diverter
8678 | Ultrasonic & accelerometer | Wall power + DC converter | LCD + Buttons | Sweeper | Chute | Chutes + Diverter
8679 | Ultrasonic & accelerometer | Wall power + DC converter | LCD + Buttons | Sweeper | Chute | Electric drives
8680 | Ultrasonic & accelerometer | Wall power + DC converter | LCD + Buttons | Sweeper | Chute | Moving Arm
8681 | Ultrasonic & accelerometer | Wall power + DC converter | LCD + Buttons | Sweeper | Drawer | Flap + Diverter
8682 | Ultrasonic & accelerometer | Wall power + DC converter | LCD + Buttons | Sweeper | Drawer | Chutes + Diverter
8683 | Ultrasonic & accelerometer | Wall power + DC converter | LCD + Buttons | Sweeper | Drawer | Electric drives
8684 | Ultrasonic & accelerometer | Wall power + DC converter | LCD + Buttons | Sweeper | Drawer | Moving Arm
8685 | Ultrasonic & accelerometer | Wall power + DC converter | LCD + Buttons | Sweeper | Electric drive input | Flap + Diverter
8686 | Ultrasonic & accelerometer | Wall power + DC converter | LCD + Buttons | Sweeper | Electric drive input | Chutes + Diverter
8687 | Ultrasonic & accelerometer | Wall power + DC converter | LCD + Buttons | Sweeper | Electric drive input | Electric drives
8688 | Ultrasonic & accelerometer | Wall power + DC converter | LCD + Buttons | Sweeper | Electric drive input | Moving Arm
8689 | Ultrasonic & accelerometer | Wall power + DC converter | LCD + Buttons | Sweeper | Hopper + gate | Flap + Diverter
8690 | Ultrasonic & accelerometer | Wall power + DC converter | LCD + Buttons | Sweeper | Hopper + gate | Chutes + Diverter
8691 | Ultrasonic & accelerometer | Wall power + DC converter | LCD + Buttons | Sweeper | Hopper + gate | Electric drives
8692 | Ultrasonic & accelerometer | Wall power + DC converter | LCD + Buttons | Sweeper | Hopper + gate | Moving Arm
8693 | Ultrasonic & accelerometer | Wall power + DC converter | LCD + Buttons | Sweeper | Flap | Flap + Diverter
8694 | Ultrasonic & accelerometer | Wall power + DC converter | LCD + Buttons | Sweeper | Flap | Chutes + Diverter
8695 | Ultrasonic & accelerometer | Wall power + DC converter | LCD + Buttons | Sweeper | Flap | Electric drives
8696 | Ultrasonic & accelerometer | Wall power + DC converter | LCD + Buttons | Sweeper | Flap | Moving Arm
8697 | Ultrasonic & accelerometer | Wall power + DC converter | LCD + Buttons | Sweeper | Basketball net (gamify recycling) | Flap + Diverter
8698 | Ultrasonic & accelerometer | Wall power + DC converter | LCD + Buttons | Sweeper | Basketball net (gamify recycling) | Chutes + Diverter
8699 | Ultrasonic & accelerometer | Wall power + DC converter | LCD + Buttons | Sweeper | Basketball net (gamify recycling) | Electric drives
8700 | Ultrasonic & accelerometer | Wall power + DC converter | LCD + Buttons | Sweeper | Basketball net (gamify recycling) | Moving Arm
8701 | Ultrasonic & accelerometer | Wall power + DC converter | LCD + Buttons | Sweeper | Mining Buckets | Flap + Diverter
8702 | Ultrasonic & accelerometer | Wall power + DC converter | LCD + Buttons | Sweeper | Mining Buckets | Chutes + Diverter
8703 | Ultrasonic & accelerometer | Wall power + DC converter | LCD + Buttons | Sweeper | Mining Buckets | Electric drives
8704 | Ultrasonic & accelerometer | Wall power + DC converter | LCD + Buttons | Sweeper | Mining Buckets | Moving Arm
8705 | Ultrasonic & accelerometer | Wall power + DC converter | LCD + Buttons | Rollers | Hatch & Lock | Flap + Diverter
8706 | Ultrasonic & accelerometer | Wall power + DC converter | LCD + Buttons | Rollers | Hatch & Lock | Chutes + Diverter
8707 | Ultrasonic & accelerometer | Wall power + DC converter | LCD + Buttons | Rollers | Hatch & Lock | Electric drives
8708 | Ultrasonic & accelerometer | Wall power + DC converter | LCD + Buttons | Rollers | Hatch & Lock | Moving Arm
8709 | Ultrasonic & accelerometer | Wall power + DC converter | LCD + Buttons | Rollers | Chute | Flap + Diverter
8710 | Ultrasonic & accelerometer | Wall power + DC converter | LCD + Buttons | Rollers | Chute | Chutes + Diverter
8711 | Ultrasonic & accelerometer | Wall power + DC converter | LCD + Buttons | Rollers | Chute | Electric drives
8712 | Ultrasonic & accelerometer | Wall power + DC converter | LCD + Buttons | Rollers | Chute | Moving Arm
8713 | Ultrasonic & accelerometer | Wall power + DC converter | LCD + Buttons | Rollers | Drawer | Flap + Diverter
8714 | Ultrasonic & accelerometer | Wall power + DC converter | LCD + Buttons | Rollers | Drawer | Chutes + Diverter
8715 | Ultrasonic & accelerometer | Wall power + DC converter | LCD + Buttons | Rollers | Drawer | Electric drives
8716 | Ultrasonic & accelerometer | Wall power + DC converter | LCD + Buttons | Rollers | Drawer | Moving Arm
8717 | Ultrasonic & accelerometer | Wall power + DC converter | LCD + Buttons | Rollers | Electric drive input | Flap + Diverter
8718 | Ultrasonic & accelerometer | Wall power + DC converter | LCD + Buttons | Rollers | Electric drive input | Chutes + Diverter
8719 | Ultrasonic & accelerometer | Wall power + DC converter | LCD + Buttons | Rollers | Electric drive input | Electric drives
8720 | Ultrasonic & accelerometer | Wall power + DC converter | LCD + Buttons | Rollers | Electric drive input | Moving Arm
8721 | Ultrasonic & accelerometer | Wall power + DC converter | LCD + Buttons | Rollers | Hopper + gate | Flap + Diverter
8722 | Ultrasonic & accelerometer | Wall power + DC converter | LCD + Buttons | Rollers | Hopper + gate | Chutes + Diverter
8723 | Ultrasonic & accelerometer | Wall power + DC converter | LCD + Buttons | Rollers | Hopper + gate | Electric drives
8724 | Ultrasonic & accelerometer | Wall power + DC converter | LCD + Buttons | Rollers | Hopper + gate | Moving Arm
8725 | Ultrasonic & accelerometer | Wall power + DC converter | LCD + Buttons | Rollers | Flap | Flap + Diverter
8726 | Ultrasonic & accelerometer | Wall power + DC converter | LCD + Buttons | Rollers | Flap | Chutes + Diverter
8727 | Ultrasonic & accelerometer | Wall power + DC converter | LCD + Buttons | Rollers | Flap | Electric drives
8728 | Ultrasonic & accelerometer | Wall power + DC converter | LCD + Buttons | Rollers | Flap | Moving Arm
8729 | Ultrasonic & accelerometer | Wall power + DC converter | LCD + Buttons | Rollers | Basketball net (gamify recycling) | Flap + Diverter
8730 | Ultrasonic & accelerometer | Wall power + DC converter | LCD + Buttons | Rollers | Basketball net (gamify recycling) | Chutes + Diverter
8731 | Ultrasonic & accelerometer | Wall power + DC converter | LCD + Buttons | Rollers | Basketball net (gamify recycling) | Electric drives
8732 | Ultrasonic & accelerometer | Wall power + DC converter | LCD + Buttons | Rollers | Basketball net (gamify recycling) | Moving Arm
8733 | Ultrasonic & accelerometer | Wall power + DC converter | LCD + Buttons | Rollers | Mining Buckets | Flap + Diverter
8734 | Ultrasonic & accelerometer | Wall power + DC converter | LCD + Buttons | Rollers | Mining Buckets | Chutes + Diverter
8735 | Ultrasonic & accelerometer | Wall power + DC converter | LCD + Buttons | Rollers | Mining Buckets | Electric drives
8736 | Ultrasonic & accelerometer | Wall power + DC converter | LCD + Buttons | Rollers | Mining Buckets | Moving Arm
8737 | Ultrasonic & accelerometer | Wall power + DC converter | IOT + App/Website | Piston | Hatch & Lock | Flap + Diverter
8738 | Ultrasonic & accelerometer | Wall power + DC converter | IOT + App/Website | Piston | Hatch & Lock | Chutes + Diverter
8739 | Ultrasonic & accelerometer | Wall power + DC converter | IOT + App/Website | Piston | Hatch & Lock | Electric drives
8740 | Ultrasonic & accelerometer | Wall power + DC converter | IOT + App/Website | Piston | Hatch & Lock | Moving Arm
8741 | Ultrasonic & accelerometer | Wall power + DC converter | IOT + App/Website | Piston | Chute | Flap + Diverter
8742 | Ultrasonic & accelerometer | Wall power + DC converter | IOT + App/Website | Piston | Chute | Chutes + Diverter
8743 | Ultrasonic & accelerometer | Wall power + DC converter | IOT + App/Website | Piston | Chute | Electric drives
8744 | Ultrasonic & accelerometer | Wall power + DC converter | IOT + App/Website | Piston | Chute | Moving Arm
8745 | Ultrasonic & accelerometer | Wall power + DC converter | IOT + App/Website | Piston | Drawer | Flap + Diverter
8746 | Ultrasonic & accelerometer | Wall power + DC converter | IOT + App/Website | Piston | Drawer | Chutes + Diverter
8747 | Ultrasonic & accelerometer | Wall power + DC converter | IOT + App/Website | Piston | Drawer | Electric drives
8748 | Ultrasonic & accelerometer | Wall power + DC converter | IOT + App/Website | Piston | Drawer | Moving Arm
8749 | Ultrasonic & accelerometer | Wall power + DC converter | IOT + App/Website | Piston | Electric drive input | Flap + Diverter
8750 | Ultrasonic & accelerometer | Wall power + DC converter | IOT + App/Website | Piston | Electric drive input | Chutes + Diverter
8751 | Ultrasonic & accelerometer | Wall power + DC converter | IOT + App/Website | Piston | Electric drive input | Electric drives
8752 | Ultrasonic & accelerometer | Wall power + DC converter | IOT + App/Website | Piston | Electric drive input | Moving Arm
8753 | Ultrasonic & accelerometer | Wall power + DC converter | IOT + App/Website | Piston | Hopper + gate | Flap + Diverter
8754 | Ultrasonic & accelerometer | Wall power + DC converter | IOT + App/Website | Piston | Hopper + gate | Chutes + Diverter
8755 | Ultrasonic & accelerometer | Wall power + DC converter | IOT + App/Website | Piston | Hopper + gate | Electric drives
8756 | Ultrasonic & accelerometer | Wall power + DC converter | IOT + App/Website | Piston | Hopper + gate | Moving Arm
8757 | Ultrasonic & accelerometer | Wall power + DC converter | IOT + App/Website | Piston | Flap | Flap + Diverter
8758 | Ultrasonic & accelerometer | Wall power + DC converter | IOT + App/Website | Piston | Flap | Chutes + Diverter
8759 | Ultrasonic & accelerometer | Wall power + DC converter | IOT + App/Website | Piston | Flap | Electric drives
8760 | Ultrasonic & accelerometer | Wall power + DC converter | IOT + App/Website | Piston | Flap | Moving Arm
8761 | Ultrasonic & accelerometer | Wall power + DC converter | IOT + App/Website | Piston | Basketball net (gamify recycling) | Flap + Diverter
8762 | Ultrasonic & accelerometer | Wall power + DC converter | IOT + App/Website | Piston | Basketball net (gamify recycling) | Chutes + Diverter
8763 | Ultrasonic & accelerometer | Wall power + DC converter | IOT + App/Website | Piston | Basketball net (gamify recycling) | Electric drives
8764 | Ultrasonic & accelerometer | Wall power + DC converter | IOT + App/Website | Piston | Basketball net (gamify recycling) | Moving Arm
8765 | Ultrasonic & accelerometer | Wall power + DC converter | IOT + App/Website | Piston | Mining Buckets | Flap + Diverter
8766 | Ultrasonic & accelerometer | Wall power + DC converter | IOT + App/Website | Piston | Mining Buckets | Chutes + Diverter
8767 | Ultrasonic & accelerometer | Wall power + DC converter | IOT + App/Website | Piston | Mining Buckets | Electric drives
8768 | Ultrasonic & accelerometer | Wall power + DC converter | IOT + App/Website | Piston | Mining Buckets | Moving Arm
8769 | Ultrasonic & accelerometer | Wall power + DC converter | IOT + App/Website | Ramp+Gravity | Hatch & Lock | Flap + Diverter
8770 | Ultrasonic & accelerometer | Wall power + DC converter | IOT + App/Website | Ramp+Gravity | Hatch & Lock | Chutes + Diverter
8771 | Ultrasonic & accelerometer | Wall power + DC converter | IOT + App/Website | Ramp+Gravity | Hatch & Lock | Electric drives
8772 | Ultrasonic & accelerometer | Wall power + DC converter | IOT + App/Website | Ramp+Gravity | Hatch & Lock | Moving Arm
8773 | Ultrasonic & accelerometer | Wall power + DC converter | IOT + App/Website | Ramp+Gravity | Chute | Flap + Diverter
8774 | Ultrasonic & accelerometer | Wall power + DC converter | IOT + App/Website | Ramp+Gravity | Chute | Chutes + Diverter
8775 | Ultrasonic & accelerometer | Wall power + DC converter | IOT + App/Website | Ramp+Gravity | Chute | Electric drives
8776 | Ultrasonic & accelerometer | Wall power + DC converter | IOT + App/Website | Ramp+Gravity | Chute | Moving Arm
8777 | Ultrasonic & accelerometer | Wall power + DC converter | IOT + App/Website | Ramp+Gravity | Drawer | Flap + Diverter
8778 | Ultrasonic & accelerometer | Wall power + DC converter | IOT + App/Website | Ramp+Gravity | Drawer | Chutes + Diverter
8779 | Ultrasonic & accelerometer | Wall power + DC converter | IOT + App/Website | Ramp+Gravity | Drawer | Electric drives
8780 | Ultrasonic & accelerometer | Wall power + DC converter | IOT + App/Website | Ramp+Gravity | Drawer | Moving Arm
8781 | Ultrasonic & accelerometer | Wall power + DC converter | IOT + App/Website | Ramp+Gravity | Electric drive input | Flap + Diverter
8782 | Ultrasonic & accelerometer | Wall power + DC converter | IOT + App/Website | Ramp+Gravity | Electric drive input | Chutes + Diverter
8783 | Ultrasonic & accelerometer | Wall power + DC converter | IOT + App/Website | Ramp+Gravity | Electric drive input | Electric drives
8784 | Ultrasonic & accelerometer | Wall power + DC converter | IOT + App/Website | Ramp+Gravity | Electric drive input | Moving Arm
8785 | Ultrasonic & accelerometer | Wall power + DC converter | IOT + App/Website | Ramp+Gravity | Hopper + gate | Flap + Diverter
8786 | Ultrasonic & accelerometer | Wall power + DC converter | IOT + App/Website | Ramp+Gravity | Hopper + gate | Chutes + Diverter
8787 | Ultrasonic & accelerometer | Wall power + DC converter | IOT + App/Website | Ramp+Gravity | Hopper + gate | Electric drives
8788 | Ultrasonic & accelerometer | Wall power + DC converter | IOT + App/Website | Ramp+Gravity | Hopper + gate | Moving Arm
8789 | Ultrasonic & accelerometer | Wall power + DC converter | IOT + App/Website | Ramp+Gravity | Flap | Flap + Diverter
8790 | Ultrasonic & accelerometer | Wall power + DC converter | IOT + App/Website | Ramp+Gravity | Flap | Chutes + Diverter
8791 | Ultrasonic & accelerometer | Wall power + DC converter | IOT + App/Website | Ramp+Gravity | Flap | Electric drives
8792 | Ultrasonic & accelerometer | Wall power + DC converter | IOT + App/Website | Ramp+Gravity | Flap | Moving Arm
8793 | Ultrasonic & accelerometer | Wall power + DC converter | IOT + App/Website | Ramp+Gravity | Basketball net (gamify recycling) | Flap + Diverter
8794 | Ultrasonic & accelerometer | Wall power + DC converter | IOT + App/Website | Ramp+Gravity | Basketball net (gamify recycling) | Chutes + Diverter
8795 | Ultrasonic & accelerometer | Wall power + DC converter | IOT + App/Website | Ramp+Gravity | Basketball net (gamify recycling) | Electric drives
8796 | Ultrasonic & accelerometer | Wall power + DC converter | IOT + App/Website | Ramp+Gravity | Basketball net (gamify recycling) | Moving Arm
8797 | Ultrasonic & accelerometer | Wall power + DC converter | IOT + App/Website | Ramp+Gravity | Mining Buckets | Flap + Diverter
8798 | Ultrasonic & accelerometer | Wall power + DC converter | IOT + App/Website | Ramp+Gravity | Mining Buckets | Chutes + Diverter
8799 | Ultrasonic & accelerometer | Wall power + DC converter | IOT + App/Website | Ramp+Gravity | Mining Buckets | Electric drives
8800 | Ultrasonic & accelerometer | Wall power + DC converter | IOT + App/Website | Ramp+Gravity | Mining Buckets | Moving Arm
8801 | Ultrasonic & accelerometer | Wall power + DC converter | IOT + App/Website | Funnel | Hatch & Lock | Flap + Diverter
8802 | Ultrasonic & accelerometer | Wall power + DC converter | IOT + App/Website | Funnel | Hatch & Lock | Chutes + Diverter
8803 | Ultrasonic & accelerometer | Wall power + DC converter | IOT + App/Website | Funnel | Hatch & Lock | Electric drives
8804 | Ultrasonic & accelerometer | Wall power + DC converter | IOT + App/Website | Funnel | Hatch & Lock | Moving Arm
8805 | Ultrasonic & accelerometer | Wall power + DC converter | IOT + App/Website | Funnel | Chute | Flap + Diverter
8806 | Ultrasonic & accelerometer | Wall power + DC converter | IOT + App/Website | Funnel | Chute | Chutes + Diverter
8807 | Ultrasonic & accelerometer | Wall power + DC converter | IOT + App/Website | Funnel | Chute | Electric drives
8808 | Ultrasonic & accelerometer | Wall power + DC converter | IOT + App/Website | Funnel | Chute | Moving Arm
8809 | Ultrasonic & accelerometer | Wall power + DC converter | IOT + App/Website | Funnel | Drawer | Flap + Diverter
8810 | Ultrasonic & accelerometer | Wall power + DC converter | IOT + App/Website | Funnel | Drawer | Chutes + Diverter
8811 | Ultrasonic & accelerometer | Wall power + DC converter | IOT + App/Website | Funnel | Drawer | Electric drives
8812 | Ultrasonic & accelerometer | Wall power + DC converter | IOT + App/Website | Funnel | Drawer | Moving Arm
8813 | Ultrasonic & accelerometer | Wall power + DC converter | IOT + App/Website | Funnel | Electric drive input | Flap + Diverter
8814 | Ultrasonic & accelerometer | Wall power + DC converter | IOT + App/Website | Funnel | Electric drive input | Chutes + Diverter
8815 | Ultrasonic & accelerometer | Wall power + DC converter | IOT + App/Website | Funnel | Electric drive input | Electric drives
8816 | Ultrasonic & accelerometer | Wall power + DC converter | IOT + App/Website | Funnel | Electric drive input | Moving Arm
8817 | Ultrasonic & accelerometer | Wall power + DC converter | IOT + App/Website | Funnel | Hopper + gate | Flap + Diverter
8818 | Ultrasonic & accelerometer | Wall power + DC converter | IOT + App/Website | Funnel | Hopper + gate | Chutes + Diverter
8819 | Ultrasonic & accelerometer | Wall power + DC converter | IOT + App/Website | Funnel | Hopper + gate | Electric drives
8820 | Ultrasonic & accelerometer | Wall power + DC converter | IOT + App/Website | Funnel | Hopper + gate | Moving Arm
8821 | Ultrasonic & accelerometer | Wall power + DC converter | IOT + App/Website | Funnel | Flap | Flap + Diverter
8822 | Ultrasonic & accelerometer | Wall power + DC converter | IOT + App/Website | Funnel | Flap | Chutes + Diverter
8823 | Ultrasonic & accelerometer | Wall power + DC converter | IOT + App/Website | Funnel | Flap | Electric drives
8824 | Ultrasonic & accelerometer | Wall power + DC converter | IOT + App/Website | Funnel | Flap | Moving Arm
8825 | Ultrasonic & accelerometer | Wall power + DC converter | IOT + App/Website | Funnel | Basketball net (gamify recycling) | Flap + Diverter
8826 | Ultrasonic & accelerometer | Wall power + DC converter | IOT + App/Website | Funnel | Basketball net (gamify recycling) | Chutes + Diverter
8827 | Ultrasonic & accelerometer | Wall power + DC converter | IOT + App/Website | Funnel | Basketball net (gamify recycling) | Electric drives
8828 | Ultrasonic & accelerometer | Wall power + DC converter | IOT + App/Website | Funnel | Basketball net (gamify recycling) | Moving Arm
8829 | Ultrasonic & accelerometer | Wall power + DC converter | IOT + App/Website | Funnel | Mining Buckets | Flap + Diverter
8830 | Ultrasonic & accelerometer | Wall power + DC converter | IOT + App/Website | Funnel | Mining Buckets | Chutes + Diverter
8831 | Ultrasonic & accelerometer | Wall power + DC converter | IOT + App/Website | Funnel | Mining Buckets | Electric drives
8832 | Ultrasonic & accelerometer | Wall power + DC converter | IOT + App/Website | Funnel | Mining Buckets | Moving Arm
8833 | Ultrasonic & accelerometer | Wall power + DC converter | IOT + App/Website | Conveyor | Hatch & Lock | Flap + Diverter
8834 | Ultrasonic & accelerometer | Wall power + DC converter | IOT + App/Website | Conveyor | Hatch & Lock | Chutes + Diverter
8835 | Ultrasonic & accelerometer | Wall power + DC converter | IOT + App/Website | Conveyor | Hatch & Lock | Electric drives
8836 | Ultrasonic & accelerometer | Wall power + DC converter | IOT + App/Website | Conveyor | Hatch & Lock | Moving Arm
8837 | Ultrasonic & accelerometer | Wall power + DC converter | IOT + App/Website | Conveyor | Chute | Flap + Diverter
8838 | Ultrasonic & accelerometer | Wall power + DC converter | IOT + App/Website | Conveyor | Chute | Chutes + Diverter
8839 | Ultrasonic & accelerometer | Wall power + DC converter | IOT + App/Website | Conveyor | Chute | Electric drives
8840 | Ultrasonic & accelerometer | Wall power + DC converter | IOT + App/Website | Conveyor | Chute | Moving Arm
8841 | Ultrasonic & accelerometer | Wall power + DC converter | IOT + App/Website | Conveyor | Drawer | Flap + Diverter
8842 | Ultrasonic & accelerometer | Wall power + DC converter | IOT + App/Website | Conveyor | Drawer | Chutes + Diverter
8843 | Ultrasonic & accelerometer | Wall power + DC converter | IOT + App/Website | Conveyor | Drawer | Electric drives
8844 | Ultrasonic & accelerometer | Wall power + DC converter | IOT + App/Website | Conveyor | Drawer | Moving Arm
8845 | Ultrasonic & accelerometer | Wall power + DC converter | IOT + App/Website | Conveyor | Electric drive input | Flap + Diverter
8846 | Ultrasonic & accelerometer | Wall power + DC converter | IOT + App/Website | Conveyor | Electric drive input | Chutes + Diverter
8847 | Ultrasonic & accelerometer | Wall power + DC converter | IOT + App/Website | Conveyor | Electric drive input | Electric drives
8848 | Ultrasonic & accelerometer | Wall power + DC converter | IOT + App/Website | Conveyor | Electric drive input | Moving Arm
8849 | Ultrasonic & accelerometer | Wall power + DC converter | IOT + App/Website | Conveyor | Hopper + gate | Flap + Diverter
8850 | Ultrasonic & accelerometer | Wall power + DC converter | IOT + App/Website | Conveyor | Hopper + gate | Chutes + Diverter
8851 | Ultrasonic & accelerometer | Wall power + DC converter | IOT + App/Website | Conveyor | Hopper + gate | Electric drives
8852 | Ultrasonic & accelerometer | Wall power + DC converter | IOT + App/Website | Conveyor | Hopper + gate | Moving Arm
8853 | Ultrasonic & accelerometer | Wall power + DC converter | IOT + App/Website | Conveyor | Flap | Flap + Diverter
8854 | Ultrasonic & accelerometer | Wall power + DC converter | IOT + App/Website | Conveyor | Flap | Chutes + Diverter
8855 | Ultrasonic & accelerometer | Wall power + DC converter | IOT + App/Website | Conveyor | Flap | Electric drives
8856 | Ultrasonic & accelerometer | Wall power + DC converter | IOT + App/Website | Conveyor | Flap | Moving Arm
8857 | Ultrasonic & accelerometer | Wall power + DC converter | IOT + App/Website | Conveyor | Basketball net (gamify recycling) | Flap + Diverter
8858 | Ultrasonic & accelerometer | Wall power + DC converter | IOT + App/Website | Conveyor | Basketball net (gamify recycling) | Chutes + Diverter
8859 | Ultrasonic & accelerometer | Wall power + DC converter | IOT + App/Website | Conveyor | Basketball net (gamify recycling) | Electric drives
8860 | Ultrasonic & accelerometer | Wall power + DC converter | IOT + App/Website | Conveyor | Basketball net (gamify recycling) | Moving Arm
8861 | Ultrasonic & accelerometer | Wall power + DC converter | IOT + App/Website | Conveyor | Mining Buckets | Flap + Diverter
8862 | Ultrasonic & accelerometer | Wall power + DC converter | IOT + App/Website | Conveyor | Mining Buckets | Chutes + Diverter
8863 | Ultrasonic & accelerometer | Wall power + DC converter | IOT + App/Website | Conveyor | Mining Buckets | Electric drives
8864 | Ultrasonic & accelerometer | Wall power + DC converter | IOT + App/Website | Conveyor | Mining Buckets | Moving Arm
8865 | Ultrasonic & accelerometer | Wall power + DC converter | IOT + App/Website | Moving Platform | Hatch & Lock | Flap + Diverter
8866 | Ultrasonic & accelerometer | Wall power + DC converter | IOT + App/Website | Moving Platform | Hatch & Lock | Chutes + Diverter
8867 | Ultrasonic & accelerometer | Wall power + DC converter | IOT + App/Website | Moving Platform | Hatch & Lock | Electric drives
8868 | Ultrasonic & accelerometer | Wall power + DC converter | IOT + App/Website | Moving Platform | Hatch & Lock | Moving Arm
8869 | Ultrasonic & accelerometer | Wall power + DC converter | IOT + App/Website | Moving Platform | Chute | Flap + Diverter
8870 | Ultrasonic & accelerometer | Wall power + DC converter | IOT + App/Website | Moving Platform | Chute | Chutes + Diverter
8871 | Ultrasonic & accelerometer | Wall power + DC converter | IOT + App/Website | Moving Platform | Chute | Electric drives
8872 | Ultrasonic & accelerometer | Wall power + DC converter | IOT + App/Website | Moving Platform | Chute | Moving Arm
8873 | Ultrasonic & accelerometer | Wall power + DC converter | IOT + App/Website | Moving Platform | Drawer | Flap + Diverter
8874 | Ultrasonic & accelerometer | Wall power + DC converter | IOT + App/Website | Moving Platform | Drawer | Chutes + Diverter
8875 | Ultrasonic & accelerometer | Wall power + DC converter | IOT + App/Website | Moving Platform | Drawer | Electric drives
8876 | Ultrasonic & accelerometer | Wall power + DC converter | IOT + App/Website | Moving Platform | Drawer | Moving Arm
8877 | Ultrasonic & accelerometer | Wall power + DC converter | IOT + App/Website | Moving Platform | Electric drive input | Flap + Diverter
8878 | Ultrasonic & accelerometer | Wall power + DC converter | IOT + App/Website | Moving Platform | Electric drive input | Chutes + Diverter
8879 | Ultrasonic & accelerometer | Wall power + DC converter | IOT + App/Website | Moving Platform | Electric drive input | Electric drives
8880 | Ultrasonic & accelerometer | Wall power + DC converter | IOT + App/Website | Moving Platform | Electric drive input | Moving Arm
8881 | Ultrasonic & accelerometer | Wall power + DC converter | IOT + App/Website | Moving Platform | Hopper + gate | Flap + Diverter
8882 | Ultrasonic & accelerometer | Wall power + DC converter | IOT + App/Website | Moving Platform | Hopper + gate | Chutes + Diverter
8883 | Ultrasonic & accelerometer | Wall power + DC converter | IOT + App/Website | Moving Platform | Hopper + gate | Electric drives
8884 | Ultrasonic & accelerometer | Wall power + DC converter | IOT + App/Website | Moving Platform | Hopper + gate | Moving Arm
8885 | Ultrasonic & accelerometer | Wall power + DC converter | IOT + App/Website | Moving Platform | Flap | Flap + Diverter
8886 | Ultrasonic & accelerometer | Wall power + DC converter | IOT + App/Website | Moving Platform | Flap | Chutes + Diverter
8887 | Ultrasonic & accelerometer | Wall power + DC converter | IOT + App/Website | Moving Platform | Flap | Electric drives
8888 | Ultrasonic & accelerometer | Wall power + DC converter | IOT + App/Website | Moving Platform | Flap | Moving Arm
8889 | Ultrasonic & accelerometer | Wall power + DC converter | IOT + App/Website | Moving Platform | Basketball net (gamify recycling) | Flap + Diverter
8890 | Ultrasonic & accelerometer | Wall power + DC converter | IOT + App/Website | Moving Platform | Basketball net (gamify recycling) | Chutes + Diverter
8891 | Ultrasonic & accelerometer | Wall power + DC converter | IOT + App/Website | Moving Platform | Basketball net (gamify recycling) | Electric drives
8892 | Ultrasonic & accelerometer | Wall power + DC converter | IOT + App/Website | Moving Platform | Basketball net (gamify recycling) | Moving Arm
8893 | Ultrasonic & accelerometer | Wall power + DC converter | IOT + App/Website | Moving Platform | Mining Buckets | Flap + Diverter
8894 | Ultrasonic & accelerometer | Wall power + DC converter | IOT + App/Website | Moving Platform | Mining Buckets | Chutes + Diverter
8895 | Ultrasonic & accelerometer | Wall power + DC converter | IOT + App/Website | Moving Platform | Mining Buckets | Electric drives
8896 | Ultrasonic & accelerometer | Wall power + DC converter | IOT + App/Website | Moving Platform | Mining Buckets | Moving Arm
8897 | Ultrasonic & accelerometer | Wall power + DC converter | IOT + App/Website | Sweeper | Hatch & Lock | Flap + Diverter
8898 | Ultrasonic & accelerometer | Wall power + DC converter | IOT + App/Website | Sweeper | Hatch & Lock | Chutes + Diverter
8899 | Ultrasonic & accelerometer | Wall power + DC converter | IOT + App/Website | Sweeper | Hatch & Lock | Electric drives
8900 | Ultrasonic & accelerometer | Wall power + DC converter | IOT + App/Website | Sweeper | Hatch & Lock | Moving Arm
8901 | Ultrasonic & accelerometer | Wall power + DC converter | IOT + App/Website | Sweeper | Chute | Flap + Diverter
8902 | Ultrasonic & accelerometer | Wall power + DC converter | IOT + App/Website | Sweeper | Chute | Chutes + Diverter
8903 | Ultrasonic & accelerometer | Wall power + DC converter | IOT + App/Website | Sweeper | Chute | Electric drives
8904 | Ultrasonic & accelerometer | Wall power + DC converter | IOT + App/Website | Sweeper | Chute | Moving Arm
8905 | Ultrasonic & accelerometer | Wall power + DC converter | IOT + App/Website | Sweeper | Drawer | Flap + Diverter
8906 | Ultrasonic & accelerometer | Wall power + DC converter | IOT + App/Website | Sweeper | Drawer | Chutes + Diverter
8907 | Ultrasonic & accelerometer | Wall power + DC converter | IOT + App/Website | Sweeper | Drawer | Electric drives
8908 | Ultrasonic & accelerometer | Wall power + DC converter | IOT + App/Website | Sweeper | Drawer | Moving Arm
8909 | Ultrasonic & accelerometer | Wall power + DC converter | IOT + App/Website | Sweeper | Electric drive input | Flap + Diverter
8910 | Ultrasonic & accelerometer | Wall power + DC converter | IOT + App/Website | Sweeper | Electric drive input | Chutes + Diverter
8911 | Ultrasonic & accelerometer | Wall power + DC converter | IOT + App/Website | Sweeper | Electric drive input | Electric drives
8912 | Ultrasonic & accelerometer | Wall power + DC converter | IOT + App/Website | Sweeper | Electric drive input | Moving Arm
8913 | Ultrasonic & accelerometer | Wall power + DC converter | IOT + App/Website | Sweeper | Hopper + gate | Flap + Diverter
8914 | Ultrasonic & accelerometer | Wall power + DC converter | IOT + App/Website | Sweeper | Hopper + gate | Chutes + Diverter
8915 | Ultrasonic & accelerometer | Wall power + DC converter | IOT + App/Website | Sweeper | Hopper + gate | Electric drives
8916 | Ultrasonic & accelerometer | Wall power + DC converter | IOT + App/Website | Sweeper | Hopper + gate | Moving Arm
8917 | Ultrasonic & accelerometer | Wall power + DC converter | IOT + App/Website | Sweeper | Flap | Flap + Diverter
8918 | Ultrasonic & accelerometer | Wall power + DC converter | IOT + App/Website | Sweeper | Flap | Chutes + Diverter
8919 | Ultrasonic & accelerometer | Wall power + DC converter | IOT + App/Website | Sweeper | Flap | Electric drives
8920 | Ultrasonic & accelerometer | Wall power + DC converter | IOT + App/Website | Sweeper | Flap | Moving Arm
8921 | Ultrasonic & accelerometer | Wall power + DC converter | IOT + App/Website | Sweeper | Basketball net (gamify recycling) | Flap + Diverter
8922 | Ultrasonic & accelerometer | Wall power + DC converter | IOT + App/Website | Sweeper | Basketball net (gamify recycling) | Chutes + Diverter
8923 | Ultrasonic & accelerometer | Wall power + DC converter | IOT + App/Website | Sweeper | Basketball net (gamify recycling) | Electric drives
8924 | Ultrasonic & accelerometer | Wall power + DC converter | IOT + App/Website | Sweeper | Basketball net (gamify recycling) | Moving Arm
8925 | Ultrasonic & accelerometer | Wall power + DC converter | IOT + App/Website | Sweeper | Mining Buckets | Flap + Diverter
8926 | Ultrasonic & accelerometer | Wall power + DC converter | IOT + App/Website | Sweeper | Mining Buckets | Chutes + Diverter
8927 | Ultrasonic & accelerometer | Wall power + DC converter | IOT + App/Website | Sweeper | Mining Buckets | Electric drives
8928 | Ultrasonic & accelerometer | Wall power + DC converter | IOT + App/Website | Sweeper | Mining Buckets | Moving Arm
8929 | Ultrasonic & accelerometer | Wall power + DC converter | IOT + App/Website | Rollers | Hatch & Lock | Flap + Diverter
8930 | Ultrasonic & accelerometer | Wall power + DC converter | IOT + App/Website | Rollers | Hatch & Lock | Chutes + Diverter
8931 | Ultrasonic & accelerometer | Wall power + DC converter | IOT + App/Website | Rollers | Hatch & Lock | Electric drives
8932 | Ultrasonic & accelerometer | Wall power + DC converter | IOT + App/Website | Rollers | Hatch & Lock | Moving Arm
8933 | Ultrasonic & accelerometer | Wall power + DC converter | IOT + App/Website | Rollers | Chute | Flap + Diverter
8934 | Ultrasonic & accelerometer | Wall power + DC converter | IOT + App/Website | Rollers | Chute | Chutes + Diverter
8935 | Ultrasonic & accelerometer | Wall power + DC converter | IOT + App/Website | Rollers | Chute | Electric drives
8936 | Ultrasonic & accelerometer | Wall power + DC converter | IOT + App/Website | Rollers | Chute | Moving Arm
8937 | Ultrasonic & accelerometer | Wall power + DC converter | IOT + App/Website | Rollers | Drawer | Flap + Diverter
8938 | Ultrasonic & accelerometer | Wall power + DC converter | IOT + App/Website | Rollers | Drawer | Chutes + Diverter
8939 | Ultrasonic & accelerometer | Wall power + DC converter | IOT + App/Website | Rollers | Drawer | Electric drives
8940 | Ultrasonic & accelerometer | Wall power + DC converter | IOT + App/Website | Rollers | Drawer | Moving Arm
8941 | Ultrasonic & accelerometer | Wall power + DC converter | IOT + App/Website | Rollers | Electric drive input | Flap + Diverter
8942 | Ultrasonic & accelerometer | Wall power + DC converter | IOT + App/Website | Rollers | Electric drive input | Chutes + Diverter
8943 | Ultrasonic & accelerometer | Wall power + DC converter | IOT + App/Website | Rollers | Electric drive input | Electric drives
8944 | Ultrasonic & accelerometer | Wall power + DC converter | IOT + App/Website | Rollers | Electric drive input | Moving Arm
8945 | Ultrasonic & accelerometer | Wall power + DC converter | IOT + App/Website | Rollers | Hopper + gate | Flap + Diverter
8946 | Ultrasonic & accelerometer | Wall power + DC converter | IOT + App/Website | Rollers | Hopper + gate | Chutes + Diverter
8947 | Ultrasonic & accelerometer | Wall power + DC converter | IOT + App/Website | Rollers | Hopper + gate | Electric drives
8948 | Ultrasonic & accelerometer | Wall power + DC converter | IOT + App/Website | Rollers | Hopper + gate | Moving Arm
8949 | Ultrasonic & accelerometer | Wall power + DC converter | IOT + App/Website | Rollers | Flap | Flap + Diverter
8950 | Ultrasonic & accelerometer | Wall power + DC converter | IOT + App/Website | Rollers | Flap | Chutes + Diverter
8951 | Ultrasonic & accelerometer | Wall power + DC converter | IOT + App/Website | Rollers | Flap | Electric drives
8952 | Ultrasonic & accelerometer | Wall power + DC converter | IOT + App/Website | Rollers | Flap | Moving Arm
8953 | Ultrasonic & accelerometer | Wall power + DC converter | IOT + App/Website | Rollers | Basketball net (gamify recycling) | Flap + Diverter
8954 | Ultrasonic & accelerometer | Wall power + DC converter | IOT + App/Website | Rollers | Basketball net (gamify recycling) | Chutes + Diverter
8955 | Ultrasonic & accelerometer | Wall power + DC converter | IOT + App/Website | Rollers | Basketball net (gamify recycling) | Electric drives
8956 | Ultrasonic & accelerometer | Wall power + DC converter | IOT + App/Website | Rollers | Basketball net (gamify recycling) | Moving Arm
8957 | Ultrasonic & accelerometer | Wall power + DC converter | IOT + App/Website | Rollers | Mining Buckets | Flap + Diverter
8958 | Ultrasonic & accelerometer | Wall power + DC converter | IOT + App/Website | Rollers | Mining Buckets | Chutes + Diverter
8959 | Ultrasonic & accelerometer | Wall power + DC converter | IOT + App/Website | Rollers | Mining Buckets | Electric drives
8960 | Ultrasonic & accelerometer | Wall power + DC converter | IOT + App/Website | Rollers | Mining Buckets | Moving Arm
8961 | Ultrasonic & accelerometer | Wall power + DC converter | Voice Commands/Speaker | Piston | Hatch & Lock | Flap + Diverter
8962 | Ultrasonic & accelerometer | Wall power + DC converter | Voice Commands/Speaker | Piston | Hatch & Lock | Chutes + Diverter
8963 | Ultrasonic & accelerometer | Wall power + DC converter | Voice Commands/Speaker | Piston | Hatch & Lock | Electric drives
8964 | Ultrasonic & accelerometer | Wall power + DC converter | Voice Commands/Speaker | Piston | Hatch & Lock | Moving Arm
8965 | Ultrasonic & accelerometer | Wall power + DC converter | Voice Commands/Speaker | Piston | Chute | Flap + Diverter
8966 | Ultrasonic & accelerometer | Wall power + DC converter | Voice Commands/Speaker | Piston | Chute | Chutes + Diverter
8967 | Ultrasonic & accelerometer | Wall power + DC converter | Voice Commands/Speaker | Piston | Chute | Electric drives
8968 | Ultrasonic & accelerometer | Wall power + DC converter | Voice Commands/Speaker | Piston | Chute | Moving Arm
8969 | Ultrasonic & accelerometer | Wall power + DC converter | Voice Commands/Speaker | Piston | Drawer | Flap + Diverter
8970 | Ultrasonic & accelerometer | Wall power + DC converter | Voice Commands/Speaker | Piston | Drawer | Chutes + Diverter
8971 | Ultrasonic & accelerometer | Wall power + DC converter | Voice Commands/Speaker | Piston | Drawer | Electric drives
8972 | Ultrasonic & accelerometer | Wall power + DC converter | Voice Commands/Speaker | Piston | Drawer | Moving Arm
8973 | Ultrasonic & accelerometer | Wall power + DC converter | Voice Commands/Speaker | Piston | Electric drive input | Flap + Diverter
8974 | Ultrasonic & accelerometer | Wall power + DC converter | Voice Commands/Speaker | Piston | Electric drive input | Chutes + Diverter
8975 | Ultrasonic & accelerometer | Wall power + DC converter | Voice Commands/Speaker | Piston | Electric drive input | Electric drives
8976 | Ultrasonic & accelerometer | Wall power + DC converter | Voice Commands/Speaker | Piston | Electric drive input | Moving Arm
8977 | Ultrasonic & accelerometer | Wall power + DC converter | Voice Commands/Speaker | Piston | Hopper + gate | Flap + Diverter
8978 | Ultrasonic & accelerometer | Wall power + DC converter | Voice Commands/Speaker | Piston | Hopper + gate | Chutes + Diverter
8979 | Ultrasonic & accelerometer | Wall power + DC converter | Voice Commands/Speaker | Piston | Hopper + gate | Electric drives
8980 | Ultrasonic & accelerometer | Wall power + DC converter | Voice Commands/Speaker | Piston | Hopper + gate | Moving Arm
8981 | Ultrasonic & accelerometer | Wall power + DC converter | Voice Commands/Speaker | Piston | Flap | Flap + Diverter
8982 | Ultrasonic & accelerometer | Wall power + DC converter | Voice Commands/Speaker | Piston | Flap | Chutes + Diverter
8983 | Ultrasonic & accelerometer | Wall power + DC converter | Voice Commands/Speaker | Piston | Flap | Electric drives
8984 | Ultrasonic & accelerometer | Wall power + DC converter | Voice Commands/Speaker | Piston | Flap | Moving Arm
8985 | Ultrasonic & accelerometer | Wall power + DC converter | Voice Commands/Speaker | Piston | Basketball net (gamify recycling) | Flap + Diverter
8986 | Ultrasonic & accelerometer | Wall power + DC converter | Voice Commands/Speaker | Piston | Basketball net (gamify recycling) | Chutes + Diverter
8987 | Ultrasonic & accelerometer | Wall power + DC converter | Voice Commands/Speaker | Piston | Basketball net (gamify recycling) | Electric drives
8988 | Ultrasonic & accelerometer | Wall power + DC converter | Voice Commands/Speaker | Piston | Basketball net (gamify recycling) | Moving Arm
8989 | Ultrasonic & accelerometer | Wall power + DC converter | Voice Commands/Speaker | Piston | Mining Buckets | Flap + Diverter
8990 | Ultrasonic & accelerometer | Wall power + DC converter | Voice Commands/Speaker | Piston | Mining Buckets | Chutes + Diverter
8991 | Ultrasonic & accelerometer | Wall power + DC converter | Voice Commands/Speaker | Piston | Mining Buckets | Electric drives
8992 | Ultrasonic & accelerometer | Wall power + DC converter | Voice Commands/Speaker | Piston | Mining Buckets | Moving Arm
8993 | Ultrasonic & accelerometer | Wall power + DC converter | Voice Commands/Speaker | Ramp+Gravity | Hatch & Lock | Flap + Diverter
8994 | Ultrasonic & accelerometer | Wall power + DC converter | Voice Commands/Speaker | Ramp+Gravity | Hatch & Lock | Chutes + Diverter
8995 | Ultrasonic & accelerometer | Wall power + DC converter | Voice Commands/Speaker | Ramp+Gravity | Hatch & Lock | Electric drives
8996 | Ultrasonic & accelerometer | Wall power + DC converter | Voice Commands/Speaker | Ramp+Gravity | Hatch & Lock | Moving Arm
8997 | Ultrasonic & accelerometer | Wall power + DC converter | Voice Commands/Speaker | Ramp+Gravity | Chute | Flap + Diverter
8998 | Ultrasonic & accelerometer | Wall power + DC converter | Voice Commands/Speaker | Ramp+Gravity | Chute | Chutes + Diverter
8999 | Ultrasonic & accelerometer | Wall power + DC converter | Voice Commands/Speaker | Ramp+Gravity | Chute | Electric drives
9000 | Ultrasonic & accelerometer | Wall power + DC converter | Voice Commands/Speaker | Ramp+Gravity | Chute | Moving Arm
9001 | Ultrasonic & accelerometer | Wall power + DC converter | Voice Commands/Speaker | Ramp+Gravity | Drawer | Flap + Diverter
9002 | Ultrasonic & accelerometer | Wall power + DC converter | Voice Commands/Speaker | Ramp+Gravity | Drawer | Chutes + Diverter
9003 | Ultrasonic & accelerometer | Wall power + DC converter | Voice Commands/Speaker | Ramp+Gravity | Drawer | Electric drives
9004 | Ultrasonic & accelerometer | Wall power + DC converter | Voice Commands/Speaker | Ramp+Gravity | Drawer | Moving Arm
9005 | Ultrasonic & accelerometer | Wall power + DC converter | Voice Commands/Speaker | Ramp+Gravity | Electric drive input | Flap + Diverter
9006 | Ultrasonic & accelerometer | Wall power + DC converter | Voice Commands/Speaker | Ramp+Gravity | Electric drive input | Chutes + Diverter
9007 | Ultrasonic & accelerometer | Wall power + DC converter | Voice Commands/Speaker | Ramp+Gravity | Electric drive input | Electric drives
9008 | Ultrasonic & accelerometer | Wall power + DC converter | Voice Commands/Speaker | Ramp+Gravity | Electric drive input | Moving Arm
9009 | Ultrasonic & accelerometer | Wall power + DC converter | Voice Commands/Speaker | Ramp+Gravity | Hopper + gate | Flap + Diverter
9010 | Ultrasonic & accelerometer | Wall power + DC converter | Voice Commands/Speaker | Ramp+Gravity | Hopper + gate | Chutes + Diverter
9011 | Ultrasonic & accelerometer | Wall power + DC converter | Voice Commands/Speaker | Ramp+Gravity | Hopper + gate | Electric drives
9012 | Ultrasonic & accelerometer | Wall power + DC converter | Voice Commands/Speaker | Ramp+Gravity | Hopper + gate | Moving Arm
9013 | Ultrasonic & accelerometer | Wall power + DC converter | Voice Commands/Speaker | Ramp+Gravity | Flap | Flap + Diverter
9014 | Ultrasonic & accelerometer | Wall power + DC converter | Voice Commands/Speaker | Ramp+Gravity | Flap | Chutes + Diverter
9015 | Ultrasonic & accelerometer | Wall power + DC converter | Voice Commands/Speaker | Ramp+Gravity | Flap | Electric drives
9016 | Ultrasonic & accelerometer | Wall power + DC converter | Voice Commands/Speaker | Ramp+Gravity | Flap | Moving Arm
9017 | Ultrasonic & accelerometer | Wall power + DC converter | Voice Commands/Speaker | Ramp+Gravity | Basketball net (gamify recycling) | Flap + Diverter
9018 | Ultrasonic & accelerometer | Wall power + DC converter | Voice Commands/Speaker | Ramp+Gravity | Basketball net (gamify recycling) | Chutes + Diverter
9019 | Ultrasonic & accelerometer | Wall power + DC converter | Voice Commands/Speaker | Ramp+Gravity | Basketball net (gamify recycling) | Electric drives
9020 | Ultrasonic & accelerometer | Wall power + DC converter | Voice Commands/Speaker | Ramp+Gravity | Basketball net (gamify recycling) | Moving Arm
9021 | Ultrasonic & accelerometer | Wall power + DC converter | Voice Commands/Speaker | Ramp+Gravity | Mining Buckets | Flap + Diverter
9022 | Ultrasonic & accelerometer | Wall power + DC converter | Voice Commands/Speaker | Ramp+Gravity | Mining Buckets | Chutes + Diverter
9023 | Ultrasonic & accelerometer | Wall power + DC converter | Voice Commands/Speaker | Ramp+Gravity | Mining Buckets | Electric drives
9024 | Ultrasonic & accelerometer | Wall power + DC converter | Voice Commands/Speaker | Ramp+Gravity | Mining Buckets | Moving Arm
9025 | Ultrasonic & accelerometer | Wall power + DC converter | Voice Commands/Speaker | Funnel | Hatch & Lock | Flap + Diverter
9026 | Ultrasonic & accelerometer | Wall power + DC converter | Voice Commands/Speaker | Funnel | Hatch & Lock | Chutes + Diverter
9027 | Ultrasonic & accelerometer | Wall power + DC converter | Voice Commands/Speaker | Funnel | Hatch & Lock | Electric drives
9028 | Ultrasonic & accelerometer | Wall power + DC converter | Voice Commands/Speaker | Funnel | Hatch & Lock | Moving Arm
9029 | Ultrasonic & accelerometer | Wall power + DC converter | Voice Commands/Speaker | Funnel | Chute | Flap + Diverter
9030 | Ultrasonic & accelerometer | Wall power + DC converter | Voice Commands/Speaker | Funnel | Chute | Chutes + Diverter
9031 | Ultrasonic & accelerometer | Wall power + DC converter | Voice Commands/Speaker | Funnel | Chute | Electric drives
9032 | Ultrasonic & accelerometer | Wall power + DC converter | Voice Commands/Speaker | Funnel | Chute | Moving Arm
9033 | Ultrasonic & accelerometer | Wall power + DC converter | Voice Commands/Speaker | Funnel | Drawer | Flap + Diverter
9034 | Ultrasonic & accelerometer | Wall power + DC converter | Voice Commands/Speaker | Funnel | Drawer | Chutes + Diverter
9035 | Ultrasonic & accelerometer | Wall power + DC converter | Voice Commands/Speaker | Funnel | Drawer | Electric drives
9036 | Ultrasonic & accelerometer | Wall power + DC converter | Voice Commands/Speaker | Funnel | Drawer | Moving Arm
9037 | Ultrasonic & accelerometer | Wall power + DC converter | Voice Commands/Speaker | Funnel | Electric drive input | Flap + Diverter
9038 | Ultrasonic & accelerometer | Wall power + DC converter | Voice Commands/Speaker | Funnel | Electric drive input | Chutes + Diverter
9039 | Ultrasonic & accelerometer | Wall power + DC converter | Voice Commands/Speaker | Funnel | Electric drive input | Electric drives
9040 | Ultrasonic & accelerometer | Wall power + DC converter | Voice Commands/Speaker | Funnel | Electric drive input | Moving Arm
9041 | Ultrasonic & accelerometer | Wall power + DC converter | Voice Commands/Speaker | Funnel | Hopper + gate | Flap + Diverter
9042 | Ultrasonic & accelerometer | Wall power + DC converter | Voice Commands/Speaker | Funnel | Hopper + gate | Chutes + Diverter
9043 | Ultrasonic & accelerometer | Wall power + DC converter | Voice Commands/Speaker | Funnel | Hopper + gate | Electric drives
9044 | Ultrasonic & accelerometer | Wall power + DC converter | Voice Commands/Speaker | Funnel | Hopper + gate | Moving Arm
9045 | Ultrasonic & accelerometer | Wall power + DC converter | Voice Commands/Speaker | Funnel | Flap | Flap + Diverter
9046 | Ultrasonic & accelerometer | Wall power + DC converter | Voice Commands/Speaker | Funnel | Flap | Chutes + Diverter
9047 | Ultrasonic & accelerometer | Wall power + DC converter | Voice Commands/Speaker | Funnel | Flap | Electric drives
9048 | Ultrasonic & accelerometer | Wall power + DC converter | Voice Commands/Speaker | Funnel | Flap | Moving Arm
9049 | Ultrasonic & accelerometer | Wall power + DC converter | Voice Commands/Speaker | Funnel | Basketball net (gamify recycling) | Flap + Diverter
9050 | Ultrasonic & accelerometer | Wall power + DC converter | Voice Commands/Speaker | Funnel | Basketball net (gamify recycling) | Chutes + Diverter
9051 | Ultrasonic & accelerometer | Wall power + DC converter | Voice Commands/Speaker | Funnel | Basketball net (gamify recycling) | Electric drives
9052 | Ultrasonic & accelerometer | Wall power + DC converter | Voice Commands/Speaker | Funnel | Basketball net (gamify recycling) | Moving Arm
9053 | Ultrasonic & accelerometer | Wall power + DC converter | Voice Commands/Speaker | Funnel | Mining Buckets | Flap + Diverter
9054 | Ultrasonic & accelerometer | Wall power + DC converter | Voice Commands/Speaker | Funnel | Mining Buckets | Chutes + Diverter
9055 | Ultrasonic & accelerometer | Wall power + DC converter | Voice Commands/Speaker | Funnel | Mining Buckets | Electric drives
9056 | Ultrasonic & accelerometer | Wall power + DC converter | Voice Commands/Speaker | Funnel | Mining Buckets | Moving Arm
9057 | Ultrasonic & accelerometer | Wall power + DC converter | Voice Commands/Speaker | Conveyor | Hatch & Lock | Flap + Diverter
9058 | Ultrasonic & accelerometer | Wall power + DC converter | Voice Commands/Speaker | Conveyor | Hatch & Lock | Chutes + Diverter
9059 | Ultrasonic & accelerometer | Wall power + DC converter | Voice Commands/Speaker | Conveyor | Hatch & Lock | Electric drives
9060 | Ultrasonic & accelerometer | Wall power + DC converter | Voice Commands/Speaker | Conveyor | Hatch & Lock | Moving Arm
9061 | Ultrasonic & accelerometer | Wall power + DC converter | Voice Commands/Speaker | Conveyor | Chute | Flap + Diverter
9062 | Ultrasonic & accelerometer | Wall power + DC converter | Voice Commands/Speaker | Conveyor | Chute | Chutes + Diverter
9063 | Ultrasonic & accelerometer | Wall power + DC converter | Voice Commands/Speaker | Conveyor | Chute | Electric drives
9064 | Ultrasonic & accelerometer | Wall power + DC converter | Voice Commands/Speaker | Conveyor | Chute | Moving Arm
9065 | Ultrasonic & accelerometer | Wall power + DC converter | Voice Commands/Speaker | Conveyor | Drawer | Flap + Diverter
9066 | Ultrasonic & accelerometer | Wall power + DC converter | Voice Commands/Speaker | Conveyor | Drawer | Chutes + Diverter
9067 | Ultrasonic & accelerometer | Wall power + DC converter | Voice Commands/Speaker | Conveyor | Drawer | Electric drives
9068 | Ultrasonic & accelerometer | Wall power + DC converter | Voice Commands/Speaker | Conveyor | Drawer | Moving Arm
9069 | Ultrasonic & accelerometer | Wall power + DC converter | Voice Commands/Speaker | Conveyor | Electric drive input | Flap + Diverter
9070 | Ultrasonic & accelerometer | Wall power + DC converter | Voice Commands/Speaker | Conveyor | Electric drive input | Chutes + Diverter
9071 | Ultrasonic & accelerometer | Wall power + DC converter | Voice Commands/Speaker | Conveyor | Electric drive input | Electric drives
9072 | Ultrasonic & accelerometer | Wall power + DC converter | Voice Commands/Speaker | Conveyor | Electric drive input | Moving Arm
9073 | Ultrasonic & accelerometer | Wall power + DC converter | Voice Commands/Speaker | Conveyor | Hopper + gate | Flap + Diverter
9074 | Ultrasonic & accelerometer | Wall power + DC converter | Voice Commands/Speaker | Conveyor | Hopper + gate | Chutes + Diverter
9075 | Ultrasonic & accelerometer | Wall power + DC converter | Voice Commands/Speaker | Conveyor | Hopper + gate | Electric drives
9076 | Ultrasonic & accelerometer | Wall power + DC converter | Voice Commands/Speaker | Conveyor | Hopper + gate | Moving Arm
9077 | Ultrasonic & accelerometer | Wall power + DC converter | Voice Commands/Speaker | Conveyor | Flap | Flap + Diverter
9078 | Ultrasonic & accelerometer | Wall power + DC converter | Voice Commands/Speaker | Conveyor | Flap | Chutes + Diverter
9079 | Ultrasonic & accelerometer | Wall power + DC converter | Voice Commands/Speaker | Conveyor | Flap | Electric drives
9080 | Ultrasonic & accelerometer | Wall power + DC converter | Voice Commands/Speaker | Conveyor | Flap | Moving Arm
9081 | Ultrasonic & accelerometer | Wall power + DC converter | Voice Commands/Speaker | Conveyor | Basketball net (gamify recycling) | Flap + Diverter
9082 | Ultrasonic & accelerometer | Wall power + DC converter | Voice Commands/Speaker | Conveyor | Basketball net (gamify recycling) | Chutes + Diverter
9083 | Ultrasonic & accelerometer | Wall power + DC converter | Voice Commands/Speaker | Conveyor | Basketball net (gamify recycling) | Electric drives
9084 | Ultrasonic & accelerometer | Wall power + DC converter | Voice Commands/Speaker | Conveyor | Basketball net (gamify recycling) | Moving Arm
9085 | Ultrasonic & accelerometer | Wall power + DC converter | Voice Commands/Speaker | Conveyor | Mining Buckets | Flap + Diverter
9086 | Ultrasonic & accelerometer | Wall power + DC converter | Voice Commands/Speaker | Conveyor | Mining Buckets | Chutes + Diverter
9087 | Ultrasonic & accelerometer | Wall power + DC converter | Voice Commands/Speaker | Conveyor | Mining Buckets | Electric drives
9088 | Ultrasonic & accelerometer | Wall power + DC converter | Voice Commands/Speaker | Conveyor | Mining Buckets | Moving Arm
9089 | Ultrasonic & accelerometer | Wall power + DC converter | Voice Commands/Speaker | Moving Platform | Hatch & Lock | Flap + Diverter
9090 | Ultrasonic & accelerometer | Wall power + DC converter | Voice Commands/Speaker | Moving Platform | Hatch & Lock | Chutes + Diverter
9091 | Ultrasonic & accelerometer | Wall power + DC converter | Voice Commands/Speaker | Moving Platform | Hatch & Lock | Electric drives
9092 | Ultrasonic & accelerometer | Wall power + DC converter | Voice Commands/Speaker | Moving Platform | Hatch & Lock | Moving Arm
9093 | Ultrasonic & accelerometer | Wall power + DC converter | Voice Commands/Speaker | Moving Platform | Chute | Flap + Diverter
9094 | Ultrasonic & accelerometer | Wall power + DC converter | Voice Commands/Speaker | Moving Platform | Chute | Chutes + Diverter
9095 | Ultrasonic & accelerometer | Wall power + DC converter | Voice Commands/Speaker | Moving Platform | Chute | Electric drives
9096 | Ultrasonic & accelerometer | Wall power + DC converter | Voice Commands/Speaker | Moving Platform | Chute | Moving Arm
9097 | Ultrasonic & accelerometer | Wall power + DC converter | Voice Commands/Speaker | Moving Platform | Drawer | Flap + Diverter
9098 | Ultrasonic & accelerometer | Wall power + DC converter | Voice Commands/Speaker | Moving Platform | Drawer | Chutes + Diverter
9099 | Ultrasonic & accelerometer | Wall power + DC converter | Voice Commands/Speaker | Moving Platform | Drawer | Electric drives
9100 | Ultrasonic & accelerometer | Wall power + DC converter | Voice Commands/Speaker | Moving Platform | Drawer | Moving Arm
9101 | Ultrasonic & accelerometer | Wall power + DC converter | Voice Commands/Speaker | Moving Platform | Electric drive input | Flap + Diverter
9102 | Ultrasonic & accelerometer | Wall power + DC converter | Voice Commands/Speaker | Moving Platform | Electric drive input | Chutes + Diverter
9103 | Ultrasonic & accelerometer | Wall power + DC converter | Voice Commands/Speaker | Moving Platform | Electric drive input | Electric drives
9104 | Ultrasonic & accelerometer | Wall power + DC converter | Voice Commands/Speaker | Moving Platform | Electric drive input | Moving Arm
9105 | Ultrasonic & accelerometer | Wall power + DC converter | Voice Commands/Speaker | Moving Platform | Hopper + gate | Flap + Diverter
9106 | Ultrasonic & accelerometer | Wall power + DC converter | Voice Commands/Speaker | Moving Platform | Hopper + gate | Chutes + Diverter
9107 | Ultrasonic & accelerometer | Wall power + DC converter | Voice Commands/Speaker | Moving Platform | Hopper + gate | Electric drives
9108 | Ultrasonic & accelerometer | Wall power + DC converter | Voice Commands/Speaker | Moving Platform | Hopper + gate | Moving Arm
9109 | Ultrasonic & accelerometer | Wall power + DC converter | Voice Commands/Speaker | Moving Platform | Flap | Flap + Diverter
9110 | Ultrasonic & accelerometer | Wall power + DC converter | Voice Commands/Speaker | Moving Platform | Flap | Chutes + Diverter
9111 | Ultrasonic & accelerometer | Wall power + DC converter | Voice Commands/Speaker | Moving Platform | Flap | Electric drives
9112 | Ultrasonic & accelerometer | Wall power + DC converter | Voice Commands/Speaker | Moving Platform | Flap | Moving Arm
9113 | Ultrasonic & accelerometer | Wall power + DC converter | Voice Commands/Speaker | Moving Platform | Basketball net (gamify recycling) | Flap + Diverter
9114 | Ultrasonic & accelerometer | Wall power + DC converter | Voice Commands/Speaker | Moving Platform | Basketball net (gamify recycling) | Chutes + Diverter
9115 | Ultrasonic & accelerometer | Wall power + DC converter | Voice Commands/Speaker | Moving Platform | Basketball net (gamify recycling) | Electric drives
9116 | Ultrasonic & accelerometer | Wall power + DC converter | Voice Commands/Speaker | Moving Platform | Basketball net (gamify recycling) | Moving Arm
9117 | Ultrasonic & accelerometer | Wall power + DC converter | Voice Commands/Speaker | Moving Platform | Mining Buckets | Flap + Diverter
9118 | Ultrasonic & accelerometer | Wall power + DC converter | Voice Commands/Speaker | Moving Platform | Mining Buckets | Chutes + Diverter
9119 | Ultrasonic & accelerometer | Wall power + DC converter | Voice Commands/Speaker | Moving Platform | Mining Buckets | Electric drives
9120 | Ultrasonic & accelerometer | Wall power + DC converter | Voice Commands/Speaker | Moving Platform | Mining Buckets | Moving Arm
9121 | Ultrasonic & accelerometer | Wall power + DC converter | Voice Commands/Speaker | Sweeper | Hatch & Lock | Flap + Diverter
9122 | Ultrasonic & accelerometer | Wall power + DC converter | Voice Commands/Speaker | Sweeper | Hatch & Lock | Chutes + Diverter
9123 | Ultrasonic & accelerometer | Wall power + DC converter | Voice Commands/Speaker | Sweeper | Hatch & Lock | Electric drives
9124 | Ultrasonic & accelerometer | Wall power + DC converter | Voice Commands/Speaker | Sweeper | Hatch & Lock | Moving Arm
9125 | Ultrasonic & accelerometer | Wall power + DC converter | Voice Commands/Speaker | Sweeper | Chute | Flap + Diverter
9126 | Ultrasonic & accelerometer | Wall power + DC converter | Voice Commands/Speaker | Sweeper | Chute | Chutes + Diverter
9127 | Ultrasonic & accelerometer | Wall power + DC converter | Voice Commands/Speaker | Sweeper | Chute | Electric drives
9128 | Ultrasonic & accelerometer | Wall power + DC converter | Voice Commands/Speaker | Sweeper | Chute | Moving Arm
9129 | Ultrasonic & accelerometer | Wall power + DC converter | Voice Commands/Speaker | Sweeper | Drawer | Flap + Diverter
9130 | Ultrasonic & accelerometer | Wall power + DC converter | Voice Commands/Speaker | Sweeper | Drawer | Chutes + Diverter
9131 | Ultrasonic & accelerometer | Wall power + DC converter | Voice Commands/Speaker | Sweeper | Drawer | Electric drives
9132 | Ultrasonic & accelerometer | Wall power + DC converter | Voice Commands/Speaker | Sweeper | Drawer | Moving Arm
9133 | Ultrasonic & accelerometer | Wall power + DC converter | Voice Commands/Speaker | Sweeper | Electric drive input | Flap + Diverter
9134 | Ultrasonic & accelerometer | Wall power + DC converter | Voice Commands/Speaker | Sweeper | Electric drive input | Chutes + Diverter
9135 | Ultrasonic & accelerometer | Wall power + DC converter | Voice Commands/Speaker | Sweeper | Electric drive input | Electric drives
9136 | Ultrasonic & accelerometer | Wall power + DC converter | Voice Commands/Speaker | Sweeper | Electric drive input | Moving Arm
9137 | Ultrasonic & accelerometer | Wall power + DC converter | Voice Commands/Speaker | Sweeper | Hopper + gate | Flap + Diverter
9138 | Ultrasonic & accelerometer | Wall power + DC converter | Voice Commands/Speaker | Sweeper | Hopper + gate | Chutes + Diverter
9139 | Ultrasonic & accelerometer | Wall power + DC converter | Voice Commands/Speaker | Sweeper | Hopper + gate | Electric drives
9140 | Ultrasonic & accelerometer | Wall power + DC converter | Voice Commands/Speaker | Sweeper | Hopper + gate | Moving Arm
9141 | Ultrasonic & accelerometer | Wall power + DC converter | Voice Commands/Speaker | Sweeper | Flap | Flap + Diverter
9142 | Ultrasonic & accelerometer | Wall power + DC converter | Voice Commands/Speaker | Sweeper | Flap | Chutes + Diverter
9143 | Ultrasonic & accelerometer | Wall power + DC converter | Voice Commands/Speaker | Sweeper | Flap | Electric drives
9144 | Ultrasonic & accelerometer | Wall power + DC converter | Voice Commands/Speaker | Sweeper | Flap | Moving Arm
9145 | Ultrasonic & accelerometer | Wall power + DC converter | Voice Commands/Speaker | Sweeper | Basketball net (gamify recycling) | Flap + Diverter
9146 | Ultrasonic & accelerometer | Wall power + DC converter | Voice Commands/Speaker | Sweeper | Basketball net (gamify recycling) | Chutes + Diverter
9147 | Ultrasonic & accelerometer | Wall power + DC converter | Voice Commands/Speaker | Sweeper | Basketball net (gamify recycling) | Electric drives
9148 | Ultrasonic & accelerometer | Wall power + DC converter | Voice Commands/Speaker | Sweeper | Basketball net (gamify recycling) | Moving Arm
9149 | Ultrasonic & accelerometer | Wall power + DC converter | Voice Commands/Speaker | Sweeper | Mining Buckets | Flap + Diverter
9150 | Ultrasonic & accelerometer | Wall power + DC converter | Voice Commands/Speaker | Sweeper | Mining Buckets | Chutes + Diverter
9151 | Ultrasonic & accelerometer | Wall power + DC converter | Voice Commands/Speaker | Sweeper | Mining Buckets | Electric drives
9152 | Ultrasonic & accelerometer | Wall power + DC converter | Voice Commands/Speaker | Sweeper | Mining Buckets | Moving Arm
9153 | Ultrasonic & accelerometer | Wall power + DC converter | Voice Commands/Speaker | Rollers | Hatch & Lock | Flap + Diverter
9154 | Ultrasonic & accelerometer | Wall power + DC converter | Voice Commands/Speaker | Rollers | Hatch & Lock | Chutes + Diverter
9155 | Ultrasonic & accelerometer | Wall power + DC converter | Voice Commands/Speaker | Rollers | Hatch & Lock | Electric drives
9156 | Ultrasonic & accelerometer | Wall power + DC converter | Voice Commands/Speaker | Rollers | Hatch & Lock | Moving Arm
9157 | Ultrasonic & accelerometer | Wall power + DC converter | Voice Commands/Speaker | Rollers | Chute | Flap + Diverter
9158 | Ultrasonic & accelerometer | Wall power + DC converter | Voice Commands/Speaker | Rollers | Chute | Chutes + Diverter
9159 | Ultrasonic & accelerometer | Wall power + DC converter | Voice Commands/Speaker | Rollers | Chute | Electric drives
9160 | Ultrasonic & accelerometer | Wall power + DC converter | Voice Commands/Speaker | Rollers | Chute | Moving Arm
9161 | Ultrasonic & accelerometer | Wall power + DC converter | Voice Commands/Speaker | Rollers | Drawer | Flap + Diverter
9162 | Ultrasonic & accelerometer | Wall power + DC converter | Voice Commands/Speaker | Rollers | Drawer | Chutes + Diverter
9163 | Ultrasonic & accelerometer | Wall power + DC converter | Voice Commands/Speaker | Rollers | Drawer | Electric drives
9164 | Ultrasonic & accelerometer | Wall power + DC converter | Voice Commands/Speaker | Rollers | Drawer | Moving Arm
9165 | Ultrasonic & accelerometer | Wall power + DC converter | Voice Commands/Speaker | Rollers | Electric drive input | Flap + Diverter
9166 | Ultrasonic & accelerometer | Wall power + DC converter | Voice Commands/Speaker | Rollers | Electric drive input | Chutes + Diverter
9167 | Ultrasonic & accelerometer | Wall power + DC converter | Voice Commands/Speaker | Rollers | Electric drive input | Electric drives
9168 | Ultrasonic & accelerometer | Wall power + DC converter | Voice Commands/Speaker | Rollers | Electric drive input | Moving Arm
9169 | Ultrasonic & accelerometer | Wall power + DC converter | Voice Commands/Speaker | Rollers | Hopper + gate | Flap + Diverter
9170 | Ultrasonic & accelerometer | Wall power + DC converter | Voice Commands/Speaker | Rollers | Hopper + gate | Chutes + Diverter
9171 | Ultrasonic & accelerometer | Wall power + DC converter | Voice Commands/Speaker | Rollers | Hopper + gate | Electric drives
9172 | Ultrasonic & accelerometer | Wall power + DC converter | Voice Commands/Speaker | Rollers | Hopper + gate | Moving Arm
9173 | Ultrasonic & accelerometer | Wall power + DC converter | Voice Commands/Speaker | Rollers | Flap | Flap + Diverter
9174 | Ultrasonic & accelerometer | Wall power + DC converter | Voice Commands/Speaker | Rollers | Flap | Chutes + Diverter
9175 | Ultrasonic & accelerometer | Wall power + DC converter | Voice Commands/Speaker | Rollers | Flap | Electric drives
9176 | Ultrasonic & accelerometer | Wall power + DC converter | Voice Commands/Speaker | Rollers | Flap | Moving Arm
9177 | Ultrasonic & accelerometer | Wall power + DC converter | Voice Commands/Speaker | Rollers | Basketball net (gamify recycling) | Flap + Diverter
9178 | Ultrasonic & accelerometer | Wall power + DC converter | Voice Commands/Speaker | Rollers | Basketball net (gamify recycling) | Chutes + Diverter
9179 | Ultrasonic & accelerometer | Wall power + DC converter | Voice Commands/Speaker | Rollers | Basketball net (gamify recycling) | Electric drives
9180 | Ultrasonic & accelerometer | Wall power + DC converter | Voice Commands/Speaker | Rollers | Basketball net (gamify recycling) | Moving Arm
9181 | Ultrasonic & accelerometer | Wall power + DC converter | Voice Commands/Speaker | Rollers | Mining Buckets | Flap + Diverter
9182 | Ultrasonic & accelerometer | Wall power + DC converter | Voice Commands/Speaker | Rollers | Mining Buckets | Chutes + Diverter
9183 | Ultrasonic & accelerometer | Wall power + DC converter | Voice Commands/Speaker | Rollers | Mining Buckets | Electric drives
9184 | Ultrasonic & accelerometer | Wall power + DC converter | Voice Commands/Speaker | Rollers | Mining Buckets | Moving Arm
9185 | Ultrasonic & accelerometer | Wall power + DC converter | Gesture Control | Piston | Hatch & Lock | Flap + Diverter
9186 | Ultrasonic & accelerometer | Wall power + DC converter | Gesture Control | Piston | Hatch & Lock | Chutes + Diverter
9187 | Ultrasonic & accelerometer | Wall power + DC converter | Gesture Control | Piston | Hatch & Lock | Electric drives
9188 | Ultrasonic & accelerometer | Wall power + DC converter | Gesture Control | Piston | Hatch & Lock | Moving Arm
9189 | Ultrasonic & accelerometer | Wall power + DC converter | Gesture Control | Piston | Chute | Flap + Diverter
9190 | Ultrasonic & accelerometer | Wall power + DC converter | Gesture Control | Piston | Chute | Chutes + Diverter
9191 | Ultrasonic & accelerometer | Wall power + DC converter | Gesture Control | Piston | Chute | Electric drives
9192 | Ultrasonic & accelerometer | Wall power + DC converter | Gesture Control | Piston | Chute | Moving Arm
9193 | Ultrasonic & accelerometer | Wall power + DC converter | Gesture Control | Piston | Drawer | Flap + Diverter
9194 | Ultrasonic & accelerometer | Wall power + DC converter | Gesture Control | Piston | Drawer | Chutes + Diverter
9195 | Ultrasonic & accelerometer | Wall power + DC converter | Gesture Control | Piston | Drawer | Electric drives
9196 | Ultrasonic & accelerometer | Wall power + DC converter | Gesture Control | Piston | Drawer | Moving Arm
9197 | Ultrasonic & accelerometer | Wall power + DC converter | Gesture Control | Piston | Electric drive input | Flap + Diverter
9198 | Ultrasonic & accelerometer | Wall power + DC converter | Gesture Control | Piston | Electric drive input | Chutes + Diverter
9199 | Ultrasonic & accelerometer | Wall power + DC converter | Gesture Control | Piston | Electric drive input | Electric drives
9200 | Ultrasonic & accelerometer | Wall power + DC converter | Gesture Control | Piston | Electric drive input | Moving Arm
9201 | Ultrasonic & accelerometer | Wall power + DC converter | Gesture Control | Piston | Hopper + gate | Flap + Diverter
9202 | Ultrasonic & accelerometer | Wall power + DC converter | Gesture Control | Piston | Hopper + gate | Chutes + Diverter
9203 | Ultrasonic & accelerometer | Wall power + DC converter | Gesture Control | Piston | Hopper + gate | Electric drives
9204 | Ultrasonic & accelerometer | Wall power + DC converter | Gesture Control | Piston | Hopper + gate | Moving Arm
9205 | Ultrasonic & accelerometer | Wall power + DC converter | Gesture Control | Piston | Flap | Flap + Diverter
9206 | Ultrasonic & accelerometer | Wall power + DC converter | Gesture Control | Piston | Flap | Chutes + Diverter
9207 | Ultrasonic & accelerometer | Wall power + DC converter | Gesture Control | Piston | Flap | Electric drives
9208 | Ultrasonic & accelerometer | Wall power + DC converter | Gesture Control | Piston | Flap | Moving Arm
9209 | Ultrasonic & accelerometer | Wall power + DC converter | Gesture Control | Piston | Basketball net (gamify recycling) | Flap + Diverter
9210 | Ultrasonic & accelerometer | Wall power + DC converter | Gesture Control | Piston | Basketball net (gamify recycling) | Chutes + Diverter
9211 | Ultrasonic & accelerometer | Wall power + DC converter | Gesture Control | Piston | Basketball net (gamify recycling) | Electric drives
9212 | Ultrasonic & accelerometer | Wall power + DC converter | Gesture Control | Piston | Basketball net (gamify recycling) | Moving Arm
9213 | Ultrasonic & accelerometer | Wall power + DC converter | Gesture Control | Piston | Mining Buckets | Flap + Diverter
9214 | Ultrasonic & accelerometer | Wall power + DC converter | Gesture Control | Piston | Mining Buckets | Chutes + Diverter
9215 | Ultrasonic & accelerometer | Wall power + DC converter | Gesture Control | Piston | Mining Buckets | Electric drives
9216 | Ultrasonic & accelerometer | Wall power + DC converter | Gesture Control | Piston | Mining Buckets | Moving Arm
9217 | Ultrasonic & accelerometer | Wall power + DC converter | Gesture Control | Ramp+Gravity | Hatch & Lock | Flap + Diverter
9218 | Ultrasonic & accelerometer | Wall power + DC converter | Gesture Control | Ramp+Gravity | Hatch & Lock | Chutes + Diverter
9219 | Ultrasonic & accelerometer | Wall power + DC converter | Gesture Control | Ramp+Gravity | Hatch & Lock | Electric drives
9220 | Ultrasonic & accelerometer | Wall power + DC converter | Gesture Control | Ramp+Gravity | Hatch & Lock | Moving Arm
9221 | Ultrasonic & accelerometer | Wall power + DC converter | Gesture Control | Ramp+Gravity | Chute | Flap + Diverter
9222 | Ultrasonic & accelerometer | Wall power + DC converter | Gesture Control | Ramp+Gravity | Chute | Chutes + Diverter
9223 | Ultrasonic & accelerometer | Wall power + DC converter | Gesture Control | Ramp+Gravity | Chute | Electric drives
9224 | Ultrasonic & accelerometer | Wall power + DC converter | Gesture Control | Ramp+Gravity | Chute | Moving Arm
9225 | Ultrasonic & accelerometer | Wall power + DC converter | Gesture Control | Ramp+Gravity | Drawer | Flap + Diverter
9226 | Ultrasonic & accelerometer | Wall power + DC converter | Gesture Control | Ramp+Gravity | Drawer | Chutes + Diverter
9227 | Ultrasonic & accelerometer | Wall power + DC converter | Gesture Control | Ramp+Gravity | Drawer | Electric drives
9228 | Ultrasonic & accelerometer | Wall power + DC converter | Gesture Control | Ramp+Gravity | Drawer | Moving Arm
9229 | Ultrasonic & accelerometer | Wall power + DC converter | Gesture Control | Ramp+Gravity | Electric drive input | Flap + Diverter
9230 | Ultrasonic & accelerometer | Wall power + DC converter | Gesture Control | Ramp+Gravity | Electric drive input | Chutes + Diverter
9231 | Ultrasonic & accelerometer | Wall power + DC converter | Gesture Control | Ramp+Gravity | Electric drive input | Electric drives
9232 | Ultrasonic & accelerometer | Wall power + DC converter | Gesture Control | Ramp+Gravity | Electric drive input | Moving Arm
9233 | Ultrasonic & accelerometer | Wall power + DC converter | Gesture Control | Ramp+Gravity | Hopper + gate | Flap + Diverter
9234 | Ultrasonic & accelerometer | Wall power + DC converter | Gesture Control | Ramp+Gravity | Hopper + gate | Chutes + Diverter
9235 | Ultrasonic & accelerometer | Wall power + DC converter | Gesture Control | Ramp+Gravity | Hopper + gate | Electric drives
9236 | Ultrasonic & accelerometer | Wall power + DC converter | Gesture Control | Ramp+Gravity | Hopper + gate | Moving Arm
9237 | Ultrasonic & accelerometer | Wall power + DC converter | Gesture Control | Ramp+Gravity | Flap | Flap + Diverter
9238 | Ultrasonic & accelerometer | Wall power + DC converter | Gesture Control | Ramp+Gravity | Flap | Chutes + Diverter
9239 | Ultrasonic & accelerometer | Wall power + DC converter | Gesture Control | Ramp+Gravity | Flap | Electric drives
9240 | Ultrasonic & accelerometer | Wall power + DC converter | Gesture Control | Ramp+Gravity | Flap | Moving Arm
9241 | Ultrasonic & accelerometer | Wall power + DC converter | Gesture Control | Ramp+Gravity | Basketball net (gamify recycling) | Flap + Diverter
9242 | Ultrasonic & accelerometer | Wall power + DC converter | Gesture Control | Ramp+Gravity | Basketball net (gamify recycling) | Chutes + Diverter
9243 | Ultrasonic & accelerometer | Wall power + DC converter | Gesture Control | Ramp+Gravity | Basketball net (gamify recycling) | Electric drives
9244 | Ultrasonic & accelerometer | Wall power + DC converter | Gesture Control | Ramp+Gravity | Basketball net (gamify recycling) | Moving Arm
9245 | Ultrasonic & accelerometer | Wall power + DC converter | Gesture Control | Ramp+Gravity | Mining Buckets | Flap + Diverter
9246 | Ultrasonic & accelerometer | Wall power + DC converter | Gesture Control | Ramp+Gravity | Mining Buckets | Chutes + Diverter
9247 | Ultrasonic & accelerometer | Wall power + DC converter | Gesture Control | Ramp+Gravity | Mining Buckets | Electric drives
9248 | Ultrasonic & accelerometer | Wall power + DC converter | Gesture Control | Ramp+Gravity | Mining Buckets | Moving Arm
9249 | Ultrasonic & accelerometer | Wall power + DC converter | Gesture Control | Funnel | Hatch & Lock | Flap + Diverter
9250 | Ultrasonic & accelerometer | Wall power + DC converter | Gesture Control | Funnel | Hatch & Lock | Chutes + Diverter
9251 | Ultrasonic & accelerometer | Wall power + DC converter | Gesture Control | Funnel | Hatch & Lock | Electric drives
9252 | Ultrasonic & accelerometer | Wall power + DC converter | Gesture Control | Funnel | Hatch & Lock | Moving Arm
9253 | Ultrasonic & accelerometer | Wall power + DC converter | Gesture Control | Funnel | Chute | Flap + Diverter
9254 | Ultrasonic & accelerometer | Wall power + DC converter | Gesture Control | Funnel | Chute | Chutes + Diverter
9255 | Ultrasonic & accelerometer | Wall power + DC converter | Gesture Control | Funnel | Chute | Electric drives
9256 | Ultrasonic & accelerometer | Wall power + DC converter | Gesture Control | Funnel | Chute | Moving Arm
9257 | Ultrasonic & accelerometer | Wall power + DC converter | Gesture Control | Funnel | Drawer | Flap + Diverter
9258 | Ultrasonic & accelerometer | Wall power + DC converter | Gesture Control | Funnel | Drawer | Chutes + Diverter
9259 | Ultrasonic & accelerometer | Wall power + DC converter | Gesture Control | Funnel | Drawer | Electric drives
9260 | Ultrasonic & accelerometer | Wall power + DC converter | Gesture Control | Funnel | Drawer | Moving Arm
9261 | Ultrasonic & accelerometer | Wall power + DC converter | Gesture Control | Funnel | Electric drive input | Flap + Diverter
9262 | Ultrasonic & accelerometer | Wall power + DC converter | Gesture Control | Funnel | Electric drive input | Chutes + Diverter
9263 | Ultrasonic & accelerometer | Wall power + DC converter | Gesture Control | Funnel | Electric drive input | Electric drives
9264 | Ultrasonic & accelerometer | Wall power + DC converter | Gesture Control | Funnel | Electric drive input | Moving Arm
9265 | Ultrasonic & accelerometer | Wall power + DC converter | Gesture Control | Funnel | Hopper + gate | Flap + Diverter
9266 | Ultrasonic & accelerometer | Wall power + DC converter | Gesture Control | Funnel | Hopper + gate | Chutes + Diverter
9267 | Ultrasonic & accelerometer | Wall power + DC converter | Gesture Control | Funnel | Hopper + gate | Electric drives
9268 | Ultrasonic & accelerometer | Wall power + DC converter | Gesture Control | Funnel | Hopper + gate | Moving Arm
9269 | Ultrasonic & accelerometer | Wall power + DC converter | Gesture Control | Funnel | Flap | Flap + Diverter
9270 | Ultrasonic & accelerometer | Wall power + DC converter | Gesture Control | Funnel | Flap | Chutes + Diverter
9271 | Ultrasonic & accelerometer | Wall power + DC converter | Gesture Control | Funnel | Flap | Electric drives
9272 | Ultrasonic & accelerometer | Wall power + DC converter | Gesture Control | Funnel | Flap | Moving Arm
9273 | Ultrasonic & accelerometer | Wall power + DC converter | Gesture Control | Funnel | Basketball net (gamify recycling) | Flap + Diverter
9274 | Ultrasonic & accelerometer | Wall power + DC converter | Gesture Control | Funnel | Basketball net (gamify recycling) | Chutes + Diverter
9275 | Ultrasonic & accelerometer | Wall power + DC converter | Gesture Control | Funnel | Basketball net (gamify recycling) | Electric drives
9276 | Ultrasonic & accelerometer | Wall power + DC converter | Gesture Control | Funnel | Basketball net (gamify recycling) | Moving Arm
9277 | Ultrasonic & accelerometer | Wall power + DC converter | Gesture Control | Funnel | Mining Buckets | Flap + Diverter
9278 | Ultrasonic & accelerometer | Wall power + DC converter | Gesture Control | Funnel | Mining Buckets | Chutes + Diverter
9279 | Ultrasonic & accelerometer | Wall power + DC converter | Gesture Control | Funnel | Mining Buckets | Electric drives
9280 | Ultrasonic & accelerometer | Wall power + DC converter | Gesture Control | Funnel | Mining Buckets | Moving Arm
9281 | Ultrasonic & accelerometer | Wall power + DC converter | Gesture Control | Conveyor | Hatch & Lock | Flap + Diverter
9282 | Ultrasonic & accelerometer | Wall power + DC converter | Gesture Control | Conveyor | Hatch & Lock | Chutes + Diverter
9283 | Ultrasonic & accelerometer | Wall power + DC converter | Gesture Control | Conveyor | Hatch & Lock | Electric drives
9284 | Ultrasonic & accelerometer | Wall power + DC converter | Gesture Control | Conveyor | Hatch & Lock | Moving Arm
9285 | Ultrasonic & accelerometer | Wall power + DC converter | Gesture Control | Conveyor | Chute | Flap + Diverter
9286 | Ultrasonic & accelerometer | Wall power + DC converter | Gesture Control | Conveyor | Chute | Chutes + Diverter
9287 | Ultrasonic & accelerometer | Wall power + DC converter | Gesture Control | Conveyor | Chute | Electric drives
9288 | Ultrasonic & accelerometer | Wall power + DC converter | Gesture Control | Conveyor | Chute | Moving Arm
9289 | Ultrasonic & accelerometer | Wall power + DC converter | Gesture Control | Conveyor | Drawer | Flap + Diverter
9290 | Ultrasonic & accelerometer | Wall power + DC converter | Gesture Control | Conveyor | Drawer | Chutes + Diverter
9291 | Ultrasonic & accelerometer | Wall power + DC converter | Gesture Control | Conveyor | Drawer | Electric drives
9292 | Ultrasonic & accelerometer | Wall power + DC converter | Gesture Control | Conveyor | Drawer | Moving Arm
9293 | Ultrasonic & accelerometer | Wall power + DC converter | Gesture Control | Conveyor | Electric drive input | Flap + Diverter
9294 | Ultrasonic & accelerometer | Wall power + DC converter | Gesture Control | Conveyor | Electric drive input | Chutes + Diverter
9295 | Ultrasonic & accelerometer | Wall power + DC converter | Gesture Control | Conveyor | Electric drive input | Electric drives
9296 | Ultrasonic & accelerometer | Wall power + DC converter | Gesture Control | Conveyor | Electric drive input | Moving Arm
9297 | Ultrasonic & accelerometer | Wall power + DC converter | Gesture Control | Conveyor | Hopper + gate | Flap + Diverter
9298 | Ultrasonic & accelerometer | Wall power + DC converter | Gesture Control | Conveyor | Hopper + gate | Chutes + Diverter
9299 | Ultrasonic & accelerometer | Wall power + DC converter | Gesture Control | Conveyor | Hopper + gate | Electric drives
9300 | Ultrasonic & accelerometer | Wall power + DC converter | Gesture Control | Conveyor | Hopper + gate | Moving Arm
9301 | Ultrasonic & accelerometer | Wall power + DC converter | Gesture Control | Conveyor | Flap | Flap + Diverter
9302 | Ultrasonic & accelerometer | Wall power + DC converter | Gesture Control | Conveyor | Flap | Chutes + Diverter
9303 | Ultrasonic & accelerometer | Wall power + DC converter | Gesture Control | Conveyor | Flap | Electric drives
9304 | Ultrasonic & accelerometer | Wall power + DC converter | Gesture Control | Conveyor | Flap | Moving Arm
9305 | Ultrasonic & accelerometer | Wall power + DC converter | Gesture Control | Conveyor | Basketball net (gamify recycling) | Flap + Diverter
9306 | Ultrasonic & accelerometer | Wall power + DC converter | Gesture Control | Conveyor | Basketball net (gamify recycling) | Chutes + Diverter
9307 | Ultrasonic & accelerometer | Wall power + DC converter | Gesture Control | Conveyor | Basketball net (gamify recycling) | Electric drives
9308 | Ultrasonic & accelerometer | Wall power + DC converter | Gesture Control | Conveyor | Basketball net (gamify recycling) | Moving Arm
9309 | Ultrasonic & accelerometer | Wall power + DC converter | Gesture Control | Conveyor | Mining Buckets | Flap + Diverter
9310 | Ultrasonic & accelerometer | Wall power + DC converter | Gesture Control | Conveyor | Mining Buckets | Chutes + Diverter
9311 | Ultrasonic & accelerometer | Wall power + DC converter | Gesture Control | Conveyor | Mining Buckets | Electric drives
9312 | Ultrasonic & accelerometer | Wall power + DC converter | Gesture Control | Conveyor | Mining Buckets | Moving Arm
9313 | Ultrasonic & accelerometer | Wall power + DC converter | Gesture Control | Moving Platform | Hatch & Lock | Flap + Diverter
9314 | Ultrasonic & accelerometer | Wall power + DC converter | Gesture Control | Moving Platform | Hatch & Lock | Chutes + Diverter
9315 | Ultrasonic & accelerometer | Wall power + DC converter | Gesture Control | Moving Platform | Hatch & Lock | Electric drives
9316 | Ultrasonic & accelerometer | Wall power + DC converter | Gesture Control | Moving Platform | Hatch & Lock | Moving Arm
9317 | Ultrasonic & accelerometer | Wall power + DC converter | Gesture Control | Moving Platform | Chute | Flap + Diverter
9318 | Ultrasonic & accelerometer | Wall power + DC converter | Gesture Control | Moving Platform | Chute | Chutes + Diverter
9319 | Ultrasonic & accelerometer | Wall power + DC converter | Gesture Control | Moving Platform | Chute | Electric drives
9320 | Ultrasonic & accelerometer | Wall power + DC converter | Gesture Control | Moving Platform | Chute | Moving Arm
9321 | Ultrasonic & accelerometer | Wall power + DC converter | Gesture Control | Moving Platform | Drawer | Flap + Diverter
9322 | Ultrasonic & accelerometer | Wall power + DC converter | Gesture Control | Moving Platform | Drawer | Chutes + Diverter
9323 | Ultrasonic & accelerometer | Wall power + DC converter | Gesture Control | Moving Platform | Drawer | Electric drives
9324 | Ultrasonic & accelerometer | Wall power + DC converter | Gesture Control | Moving Platform | Drawer | Moving Arm
9325 | Ultrasonic & accelerometer | Wall power + DC converter | Gesture Control | Moving Platform | Electric drive input | Flap + Diverter
9326 | Ultrasonic & accelerometer | Wall power + DC converter | Gesture Control | Moving Platform | Electric drive input | Chutes + Diverter
9327 | Ultrasonic & accelerometer | Wall power + DC converter | Gesture Control | Moving Platform | Electric drive input | Electric drives
9328 | Ultrasonic & accelerometer | Wall power + DC converter | Gesture Control | Moving Platform | Electric drive input | Moving Arm
9329 | Ultrasonic & accelerometer | Wall power + DC converter | Gesture Control | Moving Platform | Hopper + gate | Flap + Diverter
9330 | Ultrasonic & accelerometer | Wall power + DC converter | Gesture Control | Moving Platform | Hopper + gate | Chutes + Diverter
9331 | Ultrasonic & accelerometer | Wall power + DC converter | Gesture Control | Moving Platform | Hopper + gate | Electric drives
9332 | Ultrasonic & accelerometer | Wall power + DC converter | Gesture Control | Moving Platform | Hopper + gate | Moving Arm
9333 | Ultrasonic & accelerometer | Wall power + DC converter | Gesture Control | Moving Platform | Flap | Flap + Diverter
9334 | Ultrasonic & accelerometer | Wall power + DC converter | Gesture Control | Moving Platform | Flap | Chutes + Diverter
9335 | Ultrasonic & accelerometer | Wall power + DC converter | Gesture Control | Moving Platform | Flap | Electric drives
9336 | Ultrasonic & accelerometer | Wall power + DC converter | Gesture Control | Moving Platform | Flap | Moving Arm
9337 | Ultrasonic & accelerometer | Wall power + DC converter | Gesture Control | Moving Platform | Basketball net (gamify recycling) | Flap + Diverter
9338 | Ultrasonic & accelerometer | Wall power + DC converter | Gesture Control | Moving Platform | Basketball net (gamify recycling) | Chutes + Diverter
9339 | Ultrasonic & accelerometer | Wall power + DC converter | Gesture Control | Moving Platform | Basketball net (gamify recycling) | Electric drives
9340 | Ultrasonic & accelerometer | Wall power + DC converter | Gesture Control | Moving Platform | Basketball net (gamify recycling) | Moving Arm
9341 | Ultrasonic & accelerometer | Wall power + DC converter | Gesture Control | Moving Platform | Mining Buckets | Flap + Diverter
9342 | Ultrasonic & accelerometer | Wall power + DC converter | Gesture Control | Moving Platform | Mining Buckets | Chutes + Diverter
9343 | Ultrasonic & accelerometer | Wall power + DC converter | Gesture Control | Moving Platform | Mining Buckets | Electric drives
9344 | Ultrasonic & accelerometer | Wall power + DC converter | Gesture Control | Moving Platform | Mining Buckets | Moving Arm
9345 | Ultrasonic & accelerometer | Wall power + DC converter | Gesture Control | Sweeper | Hatch & Lock | Flap + Diverter
9346 | Ultrasonic & accelerometer | Wall power + DC converter | Gesture Control | Sweeper | Hatch & Lock | Chutes + Diverter
9347 | Ultrasonic & accelerometer | Wall power + DC converter | Gesture Control | Sweeper | Hatch & Lock | Electric drives
9348 | Ultrasonic & accelerometer | Wall power + DC converter | Gesture Control | Sweeper | Hatch & Lock | Moving Arm
9349 | Ultrasonic & accelerometer | Wall power + DC converter | Gesture Control | Sweeper | Chute | Flap + Diverter
9350 | Ultrasonic & accelerometer | Wall power + DC converter | Gesture Control | Sweeper | Chute | Chutes + Diverter
9351 | Ultrasonic & accelerometer | Wall power + DC converter | Gesture Control | Sweeper | Chute | Electric drives
9352 | Ultrasonic & accelerometer | Wall power + DC converter | Gesture Control | Sweeper | Chute | Moving Arm
9353 | Ultrasonic & accelerometer | Wall power + DC converter | Gesture Control | Sweeper | Drawer | Flap + Diverter
9354 | Ultrasonic & accelerometer | Wall power + DC converter | Gesture Control | Sweeper | Drawer | Chutes + Diverter
9355 | Ultrasonic & accelerometer | Wall power + DC converter | Gesture Control | Sweeper | Drawer | Electric drives
9356 | Ultrasonic & accelerometer | Wall power + DC converter | Gesture Control | Sweeper | Drawer | Moving Arm
9357 | Ultrasonic & accelerometer | Wall power + DC converter | Gesture Control | Sweeper | Electric drive input | Flap + Diverter
9358 | Ultrasonic & accelerometer | Wall power + DC converter | Gesture Control | Sweeper | Electric drive input | Chutes + Diverter
9359 | Ultrasonic & accelerometer | Wall power + DC converter | Gesture Control | Sweeper | Electric drive input | Electric drives
9360 | Ultrasonic & accelerometer | Wall power + DC converter | Gesture Control | Sweeper | Electric drive input | Moving Arm
9361 | Ultrasonic & accelerometer | Wall power + DC converter | Gesture Control | Sweeper | Hopper + gate | Flap + Diverter
9362 | Ultrasonic & accelerometer | Wall power + DC converter | Gesture Control | Sweeper | Hopper + gate | Chutes + Diverter
9363 | Ultrasonic & accelerometer | Wall power + DC converter | Gesture Control | Sweeper | Hopper + gate | Electric drives
9364 | Ultrasonic & accelerometer | Wall power + DC converter | Gesture Control | Sweeper | Hopper + gate | Moving Arm
9365 | Ultrasonic & accelerometer | Wall power + DC converter | Gesture Control | Sweeper | Flap | Flap + Diverter
9366 | Ultrasonic & accelerometer | Wall power + DC converter | Gesture Control | Sweeper | Flap | Chutes + Diverter
9367 | Ultrasonic & accelerometer | Wall power + DC converter | Gesture Control | Sweeper | Flap | Electric drives
9368 | Ultrasonic & accelerometer | Wall power + DC converter | Gesture Control | Sweeper | Flap | Moving Arm
9369 | Ultrasonic & accelerometer | Wall power + DC converter | Gesture Control | Sweeper | Basketball net (gamify recycling) | Flap + Diverter
9370 | Ultrasonic & accelerometer | Wall power + DC converter | Gesture Control | Sweeper | Basketball net (gamify recycling) | Chutes + Diverter
9371 | Ultrasonic & accelerometer | Wall power + DC converter | Gesture Control | Sweeper | Basketball net (gamify recycling) | Electric drives
9372 | Ultrasonic & accelerometer | Wall power + DC converter | Gesture Control | Sweeper | Basketball net (gamify recycling) | Moving Arm
9373 | Ultrasonic & accelerometer | Wall power + DC converter | Gesture Control | Sweeper | Mining Buckets | Flap + Diverter
9374 | Ultrasonic & accelerometer | Wall power + DC converter | Gesture Control | Sweeper | Mining Buckets | Chutes + Diverter
9375 | Ultrasonic & accelerometer | Wall power + DC converter | Gesture Control | Sweeper | Mining Buckets | Electric drives
9376 | Ultrasonic & accelerometer | Wall power + DC converter | Gesture Control | Sweeper | Mining Buckets | Moving Arm
9377 | Ultrasonic & accelerometer | Wall power + DC converter | Gesture Control | Rollers | Hatch & Lock | Flap + Diverter
9378 | Ultrasonic & accelerometer | Wall power + DC converter | Gesture Control | Rollers | Hatch & Lock | Chutes + Diverter
9379 | Ultrasonic & accelerometer | Wall power + DC converter | Gesture Control | Rollers | Hatch & Lock | Electric drives
9380 | Ultrasonic & accelerometer | Wall power + DC converter | Gesture Control | Rollers | Hatch & Lock | Moving Arm
9381 | Ultrasonic & accelerometer | Wall power + DC converter | Gesture Control | Rollers | Chute | Flap + Diverter
9382 | Ultrasonic & accelerometer | Wall power + DC converter | Gesture Control | Rollers | Chute | Chutes + Diverter
9383 | Ultrasonic & accelerometer | Wall power + DC converter | Gesture Control | Rollers | Chute | Electric drives
9384 | Ultrasonic & accelerometer | Wall power + DC converter | Gesture Control | Rollers | Chute | Moving Arm
9385 | Ultrasonic & accelerometer | Wall power + DC converter | Gesture Control | Rollers | Drawer | Flap + Diverter
9386 | Ultrasonic & accelerometer | Wall power + DC converter | Gesture Control | Rollers | Drawer | Chutes + Diverter
9387 | Ultrasonic & accelerometer | Wall power + DC converter | Gesture Control | Rollers | Drawer | Electric drives
9388 | Ultrasonic & accelerometer | Wall power + DC converter | Gesture Control | Rollers | Drawer | Moving Arm
9389 | Ultrasonic & accelerometer | Wall power + DC converter | Gesture Control | Rollers | Electric drive input | Flap + Diverter
9390 | Ultrasonic & accelerometer | Wall power + DC converter | Gesture Control | Rollers | Electric drive input | Chutes + Diverter
9391 | Ultrasonic & accelerometer | Wall power + DC converter | Gesture Control | Rollers | Electric drive input | Electric drives
9392 | Ultrasonic & accelerometer | Wall power + DC converter | Gesture Control | Rollers | Electric drive input | Moving Arm
9393 | Ultrasonic & accelerometer | Wall power + DC converter | Gesture Control | Rollers | Hopper + gate | Flap + Diverter
9394 | Ultrasonic & accelerometer | Wall power + DC converter | Gesture Control | Rollers | Hopper + gate | Chutes + Diverter
9395 | Ultrasonic & accelerometer | Wall power + DC converter | Gesture Control | Rollers | Hopper + gate | Electric drives
9396 | Ultrasonic & accelerometer | Wall power + DC converter | Gesture Control | Rollers | Hopper + gate | Moving Arm
9397 | Ultrasonic & accelerometer | Wall power + DC converter | Gesture Control | Rollers | Flap | Flap + Diverter
9398 | Ultrasonic & accelerometer | Wall power + DC converter | Gesture Control | Rollers | Flap | Chutes + Diverter
9399 | Ultrasonic & accelerometer | Wall power + DC converter | Gesture Control | Rollers | Flap | Electric drives
9400 | Ultrasonic & accelerometer | Wall power + DC converter | Gesture Control | Rollers | Flap | Moving Arm
9401 | Ultrasonic & accelerometer | Wall power + DC converter | Gesture Control | Rollers | Basketball net (gamify recycling) | Flap + Diverter
9402 | Ultrasonic & accelerometer | Wall power + DC converter | Gesture Control | Rollers | Basketball net (gamify recycling) | Chutes + Diverter
9403 | Ultrasonic & accelerometer | Wall power + DC converter | Gesture Control | Rollers | Basketball net (gamify recycling) | Electric drives
9404 | Ultrasonic & accelerometer | Wall power + DC converter | Gesture Control | Rollers | Basketball net (gamify recycling) | Moving Arm
9405 | Ultrasonic & accelerometer | Wall power + DC converter | Gesture Control | Rollers | Mining Buckets | Flap + Diverter
9406 | Ultrasonic & accelerometer | Wall power + DC converter | Gesture Control | Rollers | Mining Buckets | Chutes + Diverter
9407 | Ultrasonic & accelerometer | Wall power + DC converter | Gesture Control | Rollers | Mining Buckets | Electric drives
9408 | Ultrasonic & accelerometer | Wall power + DC converter | Gesture Control | Rollers | Mining Buckets | Moving Arm
9409 | Ultrasonic & accelerometer | Battery | Lights + buttons | Piston | Hatch & Lock | Flap + Diverter
9410 | Ultrasonic & accelerometer | Battery | Lights + buttons | Piston | Hatch & Lock | Chutes + Diverter
9411 | Ultrasonic & accelerometer | Battery | Lights + buttons | Piston | Hatch & Lock | Electric drives
9412 | Ultrasonic & accelerometer | Battery | Lights + buttons | Piston | Hatch & Lock | Moving Arm
9413 | Ultrasonic & accelerometer | Battery | Lights + buttons | Piston | Chute | Flap + Diverter
9414 | Ultrasonic & accelerometer | Battery | Lights + buttons | Piston | Chute | Chutes + Diverter
9415 | Ultrasonic & accelerometer | Battery | Lights + buttons | Piston | Chute | Electric drives
9416 | Ultrasonic & accelerometer | Battery | Lights + buttons | Piston | Chute | Moving Arm
9417 | Ultrasonic & accelerometer | Battery | Lights + buttons | Piston | Drawer | Flap + Diverter
9418 | Ultrasonic & accelerometer | Battery | Lights + buttons | Piston | Drawer | Chutes + Diverter
9419 | Ultrasonic & accelerometer | Battery | Lights + buttons | Piston | Drawer | Electric drives
9420 | Ultrasonic & accelerometer | Battery | Lights + buttons | Piston | Drawer | Moving Arm
9421 | Ultrasonic & accelerometer | Battery | Lights + buttons | Piston | Electric drive input | Flap + Diverter
9422 | Ultrasonic & accelerometer | Battery | Lights + buttons | Piston | Electric drive input | Chutes + Diverter
9423 | Ultrasonic & accelerometer | Battery | Lights + buttons | Piston | Electric drive input | Electric drives
9424 | Ultrasonic & accelerometer | Battery | Lights + buttons | Piston | Electric drive input | Moving Arm
9425 | Ultrasonic & accelerometer | Battery | Lights + buttons | Piston | Hopper + gate | Flap + Diverter
9426 | Ultrasonic & accelerometer | Battery | Lights + buttons | Piston | Hopper + gate | Chutes + Diverter
9427 | Ultrasonic & accelerometer | Battery | Lights + buttons | Piston | Hopper + gate | Electric drives
9428 | Ultrasonic & accelerometer | Battery | Lights + buttons | Piston | Hopper + gate | Moving Arm
9429 | Ultrasonic & accelerometer | Battery | Lights + buttons | Piston | Flap | Flap + Diverter
9430 | Ultrasonic & accelerometer | Battery | Lights + buttons | Piston | Flap | Chutes + Diverter
9431 | Ultrasonic & accelerometer | Battery | Lights + buttons | Piston | Flap | Electric drives
9432 | Ultrasonic & accelerometer | Battery | Lights + buttons | Piston | Flap | Moving Arm
9433 | Ultrasonic & accelerometer | Battery | Lights + buttons | Piston | Basketball net (gamify recycling) | Flap + Diverter
9434 | Ultrasonic & accelerometer | Battery | Lights + buttons | Piston | Basketball net (gamify recycling) | Chutes + Diverter
9435 | Ultrasonic & accelerometer | Battery | Lights + buttons | Piston | Basketball net (gamify recycling) | Electric drives
9436 | Ultrasonic & accelerometer | Battery | Lights + buttons | Piston | Basketball net (gamify recycling) | Moving Arm
9437 | Ultrasonic & accelerometer | Battery | Lights + buttons | Piston | Mining Buckets | Flap + Diverter
9438 | Ultrasonic & accelerometer | Battery | Lights + buttons | Piston | Mining Buckets | Chutes + Diverter
9439 | Ultrasonic & accelerometer | Battery | Lights + buttons | Piston | Mining Buckets | Electric drives
9440 | Ultrasonic & accelerometer | Battery | Lights + buttons | Piston | Mining Buckets | Moving Arm
9441 | Ultrasonic & accelerometer | Battery | Lights + buttons | Ramp+Gravity | Hatch & Lock | Flap + Diverter
9442 | Ultrasonic & accelerometer | Battery | Lights + buttons | Ramp+Gravity | Hatch & Lock | Chutes + Diverter
9443 | Ultrasonic & accelerometer | Battery | Lights + buttons | Ramp+Gravity | Hatch & Lock | Electric drives
9444 | Ultrasonic & accelerometer | Battery | Lights + buttons | Ramp+Gravity | Hatch & Lock | Moving Arm
9445 | Ultrasonic & accelerometer | Battery | Lights + buttons | Ramp+Gravity | Chute | Flap + Diverter
9446 | Ultrasonic & accelerometer | Battery | Lights + buttons | Ramp+Gravity | Chute | Chutes + Diverter
9447 | Ultrasonic & accelerometer | Battery | Lights + buttons | Ramp+Gravity | Chute | Electric drives
9448 | Ultrasonic & accelerometer | Battery | Lights + buttons | Ramp+Gravity | Chute | Moving Arm
9449 | Ultrasonic & accelerometer | Battery | Lights + buttons | Ramp+Gravity | Drawer | Flap + Diverter
9450 | Ultrasonic & accelerometer | Battery | Lights + buttons | Ramp+Gravity | Drawer | Chutes + Diverter
9451 | Ultrasonic & accelerometer | Battery | Lights + buttons | Ramp+Gravity | Drawer | Electric drives
9452 | Ultrasonic & accelerometer | Battery | Lights + buttons | Ramp+Gravity | Drawer | Moving Arm
9453 | Ultrasonic & accelerometer | Battery | Lights + buttons | Ramp+Gravity | Electric drive input | Flap + Diverter
9454 | Ultrasonic & accelerometer | Battery | Lights + buttons | Ramp+Gravity | Electric drive input | Chutes + Diverter
9455 | Ultrasonic & accelerometer | Battery | Lights + buttons | Ramp+Gravity | Electric drive input | Electric drives
9456 | Ultrasonic & accelerometer | Battery | Lights + buttons | Ramp+Gravity | Electric drive input | Moving Arm
9457 | Ultrasonic & accelerometer | Battery | Lights + buttons | Ramp+Gravity | Hopper + gate | Flap + Diverter
9458 | Ultrasonic & accelerometer | Battery | Lights + buttons | Ramp+Gravity | Hopper + gate | Chutes + Diverter
9459 | Ultrasonic & accelerometer | Battery | Lights + buttons | Ramp+Gravity | Hopper + gate | Electric drives
9460 | Ultrasonic & accelerometer | Battery | Lights + buttons | Ramp+Gravity | Hopper + gate | Moving Arm
9461 | Ultrasonic & accelerometer | Battery | Lights + buttons | Ramp+Gravity | Flap | Flap + Diverter
9462 | Ultrasonic & accelerometer | Battery | Lights + buttons | Ramp+Gravity | Flap | Chutes + Diverter
9463 | Ultrasonic & accelerometer | Battery | Lights + buttons | Ramp+Gravity | Flap | Electric drives
9464 | Ultrasonic & accelerometer | Battery | Lights + buttons | Ramp+Gravity | Flap | Moving Arm
9465 | Ultrasonic & accelerometer | Battery | Lights + buttons | Ramp+Gravity | Basketball net (gamify recycling) | Flap + Diverter
9466 | Ultrasonic & accelerometer | Battery | Lights + buttons | Ramp+Gravity | Basketball net (gamify recycling) | Chutes + Diverter
9467 | Ultrasonic & accelerometer | Battery | Lights + buttons | Ramp+Gravity | Basketball net (gamify recycling) | Electric drives
9468 | Ultrasonic & accelerometer | Battery | Lights + buttons | Ramp+Gravity | Basketball net (gamify recycling) | Moving Arm
9469 | Ultrasonic & accelerometer | Battery | Lights + buttons | Ramp+Gravity | Mining Buckets | Flap + Diverter
9470 | Ultrasonic & accelerometer | Battery | Lights + buttons | Ramp+Gravity | Mining Buckets | Chutes + Diverter
9471 | Ultrasonic & accelerometer | Battery | Lights + buttons | Ramp+Gravity | Mining Buckets | Electric drives
9472 | Ultrasonic & accelerometer | Battery | Lights + buttons | Ramp+Gravity | Mining Buckets | Moving Arm
9473 | Ultrasonic & accelerometer | Battery | Lights + buttons | Funnel | Hatch & Lock | Flap + Diverter
9474 | Ultrasonic & accelerometer | Battery | Lights + buttons | Funnel | Hatch & Lock | Chutes + Diverter
9475 | Ultrasonic & accelerometer | Battery | Lights + buttons | Funnel | Hatch & Lock | Electric drives
9476 | Ultrasonic & accelerometer | Battery | Lights + buttons | Funnel | Hatch & Lock | Moving Arm
9477 | Ultrasonic & accelerometer | Battery | Lights + buttons | Funnel | Chute | Flap + Diverter
9478 | Ultrasonic & accelerometer | Battery | Lights + buttons | Funnel | Chute | Chutes + Diverter
9479 | Ultrasonic & accelerometer | Battery | Lights + buttons | Funnel | Chute | Electric drives
9480 | Ultrasonic & accelerometer | Battery | Lights + buttons | Funnel | Chute | Moving Arm
9481 | Ultrasonic & accelerometer | Battery | Lights + buttons | Funnel | Drawer | Flap + Diverter
9482 | Ultrasonic & accelerometer | Battery | Lights + buttons | Funnel | Drawer | Chutes + Diverter
9483 | Ultrasonic & accelerometer | Battery | Lights + buttons | Funnel | Drawer | Electric drives
9484 | Ultrasonic & accelerometer | Battery | Lights + buttons | Funnel | Drawer | Moving Arm
9485 | Ultrasonic & accelerometer | Battery | Lights + buttons | Funnel | Electric drive input | Flap + Diverter
9486 | Ultrasonic & accelerometer | Battery | Lights + buttons | Funnel | Electric drive input | Chutes + Diverter
9487 | Ultrasonic & accelerometer | Battery | Lights + buttons | Funnel | Electric drive input | Electric drives
9488 | Ultrasonic & accelerometer | Battery | Lights + buttons | Funnel | Electric drive input | Moving Arm
9489 | Ultrasonic & accelerometer | Battery | Lights + buttons | Funnel | Hopper + gate | Flap + Diverter
9490 | Ultrasonic & accelerometer | Battery | Lights + buttons | Funnel | Hopper + gate | Chutes + Diverter
9491 | Ultrasonic & accelerometer | Battery | Lights + buttons | Funnel | Hopper + gate | Electric drives
9492 | Ultrasonic & accelerometer | Battery | Lights + buttons | Funnel | Hopper + gate | Moving Arm
9493 | Ultrasonic & accelerometer | Battery | Lights + buttons | Funnel | Flap | Flap + Diverter
9494 | Ultrasonic & accelerometer | Battery | Lights + buttons | Funnel | Flap | Chutes + Diverter
9495 | Ultrasonic & accelerometer | Battery | Lights + buttons | Funnel | Flap | Electric drives
9496 | Ultrasonic & accelerometer | Battery | Lights + buttons | Funnel | Flap | Moving Arm
9497 | Ultrasonic & accelerometer | Battery | Lights + buttons | Funnel | Basketball net (gamify recycling) | Flap + Diverter
9498 | Ultrasonic & accelerometer | Battery | Lights + buttons | Funnel | Basketball net (gamify recycling) | Chutes + Diverter
9499 | Ultrasonic & accelerometer | Battery | Lights + buttons | Funnel | Basketball net (gamify recycling) | Electric drives
9500 | Ultrasonic & accelerometer | Battery | Lights + buttons | Funnel | Basketball net (gamify recycling) | Moving Arm
9501 | Ultrasonic & accelerometer | Battery | Lights + buttons | Funnel | Mining Buckets | Flap + Diverter
9502 | Ultrasonic & accelerometer | Battery | Lights + buttons | Funnel | Mining Buckets | Chutes + Diverter
9503 | Ultrasonic & accelerometer | Battery | Lights + buttons | Funnel | Mining Buckets | Electric drives
9504 | Ultrasonic & accelerometer | Battery | Lights + buttons | Funnel | Mining Buckets | Moving Arm
9505 | Ultrasonic & accelerometer | Battery | Lights + buttons | Conveyor | Hatch & Lock | Flap + Diverter
9506 | Ultrasonic & accelerometer | Battery | Lights + buttons | Conveyor | Hatch & Lock | Chutes + Diverter
9507 | Ultrasonic & accelerometer | Battery | Lights + buttons | Conveyor | Hatch & Lock | Electric drives
9508 | Ultrasonic & accelerometer | Battery | Lights + buttons | Conveyor | Hatch & Lock | Moving Arm
9509 | Ultrasonic & accelerometer | Battery | Lights + buttons | Conveyor | Chute | Flap + Diverter
9510 | Ultrasonic & accelerometer | Battery | Lights + buttons | Conveyor | Chute | Chutes + Diverter
9511 | Ultrasonic & accelerometer | Battery | Lights + buttons | Conveyor | Chute | Electric drives
9512 | Ultrasonic & accelerometer | Battery | Lights + buttons | Conveyor | Chute | Moving Arm
9513 | Ultrasonic & accelerometer | Battery | Lights + buttons | Conveyor | Drawer | Flap + Diverter
9514 | Ultrasonic & accelerometer | Battery | Lights + buttons | Conveyor | Drawer | Chutes + Diverter
9515 | Ultrasonic & accelerometer | Battery | Lights + buttons | Conveyor | Drawer | Electric drives
9516 | Ultrasonic & accelerometer | Battery | Lights + buttons | Conveyor | Drawer | Moving Arm
9517 | Ultrasonic & accelerometer | Battery | Lights + buttons | Conveyor | Electric drive input | Flap + Diverter
9518 | Ultrasonic & accelerometer | Battery | Lights + buttons | Conveyor | Electric drive input | Chutes + Diverter
9519 | Ultrasonic & accelerometer | Battery | Lights + buttons | Conveyor | Electric drive input | Electric drives
9520 | Ultrasonic & accelerometer | Battery | Lights + buttons | Conveyor | Electric drive input | Moving Arm
9521 | Ultrasonic & accelerometer | Battery | Lights + buttons | Conveyor | Hopper + gate | Flap + Diverter
9522 | Ultrasonic & accelerometer | Battery | Lights + buttons | Conveyor | Hopper + gate | Chutes + Diverter
9523 | Ultrasonic & accelerometer | Battery | Lights + buttons | Conveyor | Hopper + gate | Electric drives
9524 | Ultrasonic & accelerometer | Battery | Lights + buttons | Conveyor | Hopper + gate | Moving Arm
9525 | Ultrasonic & accelerometer | Battery | Lights + buttons | Conveyor | Flap | Flap + Diverter
9526 | Ultrasonic & accelerometer | Battery | Lights + buttons | Conveyor | Flap | Chutes + Diverter
9527 | Ultrasonic & accelerometer | Battery | Lights + buttons | Conveyor | Flap | Electric drives
9528 | Ultrasonic & accelerometer | Battery | Lights + buttons | Conveyor | Flap | Moving Arm
9529 | Ultrasonic & accelerometer | Battery | Lights + buttons | Conveyor | Basketball net (gamify recycling) | Flap + Diverter
9530 | Ultrasonic & accelerometer | Battery | Lights + buttons | Conveyor | Basketball net (gamify recycling) | Chutes + Diverter
9531 | Ultrasonic & accelerometer | Battery | Lights + buttons | Conveyor | Basketball net (gamify recycling) | Electric drives
9532 | Ultrasonic & accelerometer | Battery | Lights + buttons | Conveyor | Basketball net (gamify recycling) | Moving Arm
9533 | Ultrasonic & accelerometer | Battery | Lights + buttons | Conveyor | Mining Buckets | Flap + Diverter
9534 | Ultrasonic & accelerometer | Battery | Lights + buttons | Conveyor | Mining Buckets | Chutes + Diverter
9535 | Ultrasonic & accelerometer | Battery | Lights + buttons | Conveyor | Mining Buckets | Electric drives
9536 | Ultrasonic & accelerometer | Battery | Lights + buttons | Conveyor | Mining Buckets | Moving Arm
9537 | Ultrasonic & accelerometer | Battery | Lights + buttons | Moving Platform | Hatch & Lock | Flap + Diverter
9538 | Ultrasonic & accelerometer | Battery | Lights + buttons | Moving Platform | Hatch & Lock | Chutes + Diverter
9539 | Ultrasonic & accelerometer | Battery | Lights + buttons | Moving Platform | Hatch & Lock | Electric drives
9540 | Ultrasonic & accelerometer | Battery | Lights + buttons | Moving Platform | Hatch & Lock | Moving Arm
9541 | Ultrasonic & accelerometer | Battery | Lights + buttons | Moving Platform | Chute | Flap + Diverter
9542 | Ultrasonic & accelerometer | Battery | Lights + buttons | Moving Platform | Chute | Chutes + Diverter
9543 | Ultrasonic & accelerometer | Battery | Lights + buttons | Moving Platform | Chute | Electric drives
9544 | Ultrasonic & accelerometer | Battery | Lights + buttons | Moving Platform | Chute | Moving Arm
9545 | Ultrasonic & accelerometer | Battery | Lights + buttons | Moving Platform | Drawer | Flap + Diverter
9546 | Ultrasonic & accelerometer | Battery | Lights + buttons | Moving Platform | Drawer | Chutes + Diverter
9547 | Ultrasonic & accelerometer | Battery | Lights + buttons | Moving Platform | Drawer | Electric drives
9548 | Ultrasonic & accelerometer | Battery | Lights + buttons | Moving Platform | Drawer | Moving Arm
9549 | Ultrasonic & accelerometer | Battery | Lights + buttons | Moving Platform | Electric drive input | Flap + Diverter
9550 | Ultrasonic & accelerometer | Battery | Lights + buttons | Moving Platform | Electric drive input | Chutes + Diverter
9551 | Ultrasonic & accelerometer | Battery | Lights + buttons | Moving Platform | Electric drive input | Electric drives
9552 | Ultrasonic & accelerometer | Battery | Lights + buttons | Moving Platform | Electric drive input | Moving Arm
9553 | Ultrasonic & accelerometer | Battery | Lights + buttons | Moving Platform | Hopper + gate | Flap + Diverter
9554 | Ultrasonic & accelerometer | Battery | Lights + buttons | Moving Platform | Hopper + gate | Chutes + Diverter
9555 | Ultrasonic & accelerometer | Battery | Lights + buttons | Moving Platform | Hopper + gate | Electric drives
9556 | Ultrasonic & accelerometer | Battery | Lights + buttons | Moving Platform | Hopper + gate | Moving Arm
9557 | Ultrasonic & accelerometer | Battery | Lights + buttons | Moving Platform | Flap | Flap + Diverter
9558 | Ultrasonic & accelerometer | Battery | Lights + buttons | Moving Platform | Flap | Chutes + Diverter
9559 | Ultrasonic & accelerometer | Battery | Lights + buttons | Moving Platform | Flap | Electric drives
9560 | Ultrasonic & accelerometer | Battery | Lights + buttons | Moving Platform | Flap | Moving Arm
9561 | Ultrasonic & accelerometer | Battery | Lights + buttons | Moving Platform | Basketball net (gamify recycling) | Flap + Diverter
9562 | Ultrasonic & accelerometer | Battery | Lights + buttons | Moving Platform | Basketball net (gamify recycling) | Chutes + Diverter
9563 | Ultrasonic & accelerometer | Battery | Lights + buttons | Moving Platform | Basketball net (gamify recycling) | Electric drives
9564 | Ultrasonic & accelerometer | Battery | Lights + buttons | Moving Platform | Basketball net (gamify recycling) | Moving Arm
9565 | Ultrasonic & accelerometer | Battery | Lights + buttons | Moving Platform | Mining Buckets | Flap + Diverter
9566 | Ultrasonic & accelerometer | Battery | Lights + buttons | Moving Platform | Mining Buckets | Chutes + Diverter
9567 | Ultrasonic & accelerometer | Battery | Lights + buttons | Moving Platform | Mining Buckets | Electric drives
9568 | Ultrasonic & accelerometer | Battery | Lights + buttons | Moving Platform | Mining Buckets | Moving Arm
9569 | Ultrasonic & accelerometer | Battery | Lights + buttons | Sweeper | Hatch & Lock | Flap + Diverter
9570 | Ultrasonic & accelerometer | Battery | Lights + buttons | Sweeper | Hatch & Lock | Chutes + Diverter
9571 | Ultrasonic & accelerometer | Battery | Lights + buttons | Sweeper | Hatch & Lock | Electric drives
9572 | Ultrasonic & accelerometer | Battery | Lights + buttons | Sweeper | Hatch & Lock | Moving Arm
9573 | Ultrasonic & accelerometer | Battery | Lights + buttons | Sweeper | Chute | Flap + Diverter
9574 | Ultrasonic & accelerometer | Battery | Lights + buttons | Sweeper | Chute | Chutes + Diverter
9575 | Ultrasonic & accelerometer | Battery | Lights + buttons | Sweeper | Chute | Electric drives
9576 | Ultrasonic & accelerometer | Battery | Lights + buttons | Sweeper | Chute | Moving Arm
9577 | Ultrasonic & accelerometer | Battery | Lights + buttons | Sweeper | Drawer | Flap + Diverter
9578 | Ultrasonic & accelerometer | Battery | Lights + buttons | Sweeper | Drawer | Chutes + Diverter
9579 | Ultrasonic & accelerometer | Battery | Lights + buttons | Sweeper | Drawer | Electric drives
9580 | Ultrasonic & accelerometer | Battery | Lights + buttons | Sweeper | Drawer | Moving Arm
9581 | Ultrasonic & accelerometer | Battery | Lights + buttons | Sweeper | Electric drive input | Flap + Diverter
9582 | Ultrasonic & accelerometer | Battery | Lights + buttons | Sweeper | Electric drive input | Chutes + Diverter
9583 | Ultrasonic & accelerometer | Battery | Lights + buttons | Sweeper | Electric drive input | Electric drives
9584 | Ultrasonic & accelerometer | Battery | Lights + buttons | Sweeper | Electric drive input | Moving Arm
9585 | Ultrasonic & accelerometer | Battery | Lights + buttons | Sweeper | Hopper + gate | Flap + Diverter
9586 | Ultrasonic & accelerometer | Battery | Lights + buttons | Sweeper | Hopper + gate | Chutes + Diverter
9587 | Ultrasonic & accelerometer | Battery | Lights + buttons | Sweeper | Hopper + gate | Electric drives
9588 | Ultrasonic & accelerometer | Battery | Lights + buttons | Sweeper | Hopper + gate | Moving Arm
9589 | Ultrasonic & accelerometer | Battery | Lights + buttons | Sweeper | Flap | Flap + Diverter
9590 | Ultrasonic & accelerometer | Battery | Lights + buttons | Sweeper | Flap | Chutes + Diverter
9591 | Ultrasonic & accelerometer | Battery | Lights + buttons | Sweeper | Flap | Electric drives
9592 | Ultrasonic & accelerometer | Battery | Lights + buttons | Sweeper | Flap | Moving Arm
9593 | Ultrasonic & accelerometer | Battery | Lights + buttons | Sweeper | Basketball net (gamify recycling) | Flap + Diverter
9594 | Ultrasonic & accelerometer | Battery | Lights + buttons | Sweeper | Basketball net (gamify recycling) | Chutes + Diverter
9595 | Ultrasonic & accelerometer | Battery | Lights + buttons | Sweeper | Basketball net (gamify recycling) | Electric drives
9596 | Ultrasonic & accelerometer | Battery | Lights + buttons | Sweeper | Basketball net (gamify recycling) | Moving Arm
9597 | Ultrasonic & accelerometer | Battery | Lights + buttons | Sweeper | Mining Buckets | Flap + Diverter
9598 | Ultrasonic & accelerometer | Battery | Lights + buttons | Sweeper | Mining Buckets | Chutes + Diverter
9599 | Ultrasonic & accelerometer | Battery | Lights + buttons | Sweeper | Mining Buckets | Electric drives
9600 | Ultrasonic & accelerometer | Battery | Lights + buttons | Sweeper | Mining Buckets | Moving Arm
9601 | Ultrasonic & accelerometer | Battery | Lights + buttons | Rollers | Hatch & Lock | Flap + Diverter
9602 | Ultrasonic & accelerometer | Battery | Lights + buttons | Rollers | Hatch & Lock | Chutes + Diverter
9603 | Ultrasonic & accelerometer | Battery | Lights + buttons | Rollers | Hatch & Lock | Electric drives
9604 | Ultrasonic & accelerometer | Battery | Lights + buttons | Rollers | Hatch & Lock | Moving Arm
9605 | Ultrasonic & accelerometer | Battery | Lights + buttons | Rollers | Chute | Flap + Diverter
9606 | Ultrasonic & accelerometer | Battery | Lights + buttons | Rollers | Chute | Chutes + Diverter
9607 | Ultrasonic & accelerometer | Battery | Lights + buttons | Rollers | Chute | Electric drives
9608 | Ultrasonic & accelerometer | Battery | Lights + buttons | Rollers | Chute | Moving Arm
9609 | Ultrasonic & accelerometer | Battery | Lights + buttons | Rollers | Drawer | Flap + Diverter
9610 | Ultrasonic & accelerometer | Battery | Lights + buttons | Rollers | Drawer | Chutes + Diverter
9611 | Ultrasonic & accelerometer | Battery | Lights + buttons | Rollers | Drawer | Electric drives
9612 | Ultrasonic & accelerometer | Battery | Lights + buttons | Rollers | Drawer | Moving Arm
9613 | Ultrasonic & accelerometer | Battery | Lights + buttons | Rollers | Electric drive input | Flap + Diverter
9614 | Ultrasonic & accelerometer | Battery | Lights + buttons | Rollers | Electric drive input | Chutes + Diverter
9615 | Ultrasonic & accelerometer | Battery | Lights + buttons | Rollers | Electric drive input | Electric drives
9616 | Ultrasonic & accelerometer | Battery | Lights + buttons | Rollers | Electric drive input | Moving Arm
9617 | Ultrasonic & accelerometer | Battery | Lights + buttons | Rollers | Hopper + gate | Flap + Diverter
9618 | Ultrasonic & accelerometer | Battery | Lights + buttons | Rollers | Hopper + gate | Chutes + Diverter
9619 | Ultrasonic & accelerometer | Battery | Lights + buttons | Rollers | Hopper + gate | Electric drives
9620 | Ultrasonic & accelerometer | Battery | Lights + buttons | Rollers | Hopper + gate | Moving Arm
9621 | Ultrasonic & accelerometer | Battery | Lights + buttons | Rollers | Flap | Flap + Diverter
9622 | Ultrasonic & accelerometer | Battery | Lights + buttons | Rollers | Flap | Chutes + Diverter
9623 | Ultrasonic & accelerometer | Battery | Lights + buttons | Rollers | Flap | Electric drives
9624 | Ultrasonic & accelerometer | Battery | Lights + buttons | Rollers | Flap | Moving Arm
9625 | Ultrasonic & accelerometer | Battery | Lights + buttons | Rollers | Basketball net (gamify recycling) | Flap + Diverter
9626 | Ultrasonic & accelerometer | Battery | Lights + buttons | Rollers | Basketball net (gamify recycling) | Chutes + Diverter
9627 | Ultrasonic & accelerometer | Battery | Lights + buttons | Rollers | Basketball net (gamify recycling) | Electric drives
9628 | Ultrasonic & accelerometer | Battery | Lights + buttons | Rollers | Basketball net (gamify recycling) | Moving Arm
9629 | Ultrasonic & accelerometer | Battery | Lights + buttons | Rollers | Mining Buckets | Flap + Diverter
9630 | Ultrasonic & accelerometer | Battery | Lights + buttons | Rollers | Mining Buckets | Chutes + Diverter
9631 | Ultrasonic & accelerometer | Battery | Lights + buttons | Rollers | Mining Buckets | Electric drives
9632 | Ultrasonic & accelerometer | Battery | Lights + buttons | Rollers | Mining Buckets | Moving Arm
9633 | Ultrasonic & accelerometer | Battery | Touchscreen | Piston | Hatch & Lock | Flap + Diverter
9634 | Ultrasonic & accelerometer | Battery | Touchscreen | Piston | Hatch & Lock | Chutes + Diverter
9635 | Ultrasonic & accelerometer | Battery | Touchscreen | Piston | Hatch & Lock | Electric drives
9636 | Ultrasonic & accelerometer | Battery | Touchscreen | Piston | Hatch & Lock | Moving Arm
9637 | Ultrasonic & accelerometer | Battery | Touchscreen | Piston | Chute | Flap + Diverter
9638 | Ultrasonic & accelerometer | Battery | Touchscreen | Piston | Chute | Chutes + Diverter
9639 | Ultrasonic & accelerometer | Battery | Touchscreen | Piston | Chute | Electric drives
9640 | Ultrasonic & accelerometer | Battery | Touchscreen | Piston | Chute | Moving Arm
9641 | Ultrasonic & accelerometer | Battery | Touchscreen | Piston | Drawer | Flap + Diverter
9642 | Ultrasonic & accelerometer | Battery | Touchscreen | Piston | Drawer | Chutes + Diverter
9643 | Ultrasonic & accelerometer | Battery | Touchscreen | Piston | Drawer | Electric drives
9644 | Ultrasonic & accelerometer | Battery | Touchscreen | Piston | Drawer | Moving Arm
9645 | Ultrasonic & accelerometer | Battery | Touchscreen | Piston | Electric drive input | Flap + Diverter
9646 | Ultrasonic & accelerometer | Battery | Touchscreen | Piston | Electric drive input | Chutes + Diverter
9647 | Ultrasonic & accelerometer | Battery | Touchscreen | Piston | Electric drive input | Electric drives
9648 | Ultrasonic & accelerometer | Battery | Touchscreen | Piston | Electric drive input | Moving Arm
9649 | Ultrasonic & accelerometer | Battery | Touchscreen | Piston | Hopper + gate | Flap + Diverter
9650 | Ultrasonic & accelerometer | Battery | Touchscreen | Piston | Hopper + gate | Chutes + Diverter
9651 | Ultrasonic & accelerometer | Battery | Touchscreen | Piston | Hopper + gate | Electric drives
9652 | Ultrasonic & accelerometer | Battery | Touchscreen | Piston | Hopper + gate | Moving Arm
9653 | Ultrasonic & accelerometer | Battery | Touchscreen | Piston | Flap | Flap + Diverter
9654 | Ultrasonic & accelerometer | Battery | Touchscreen | Piston | Flap | Chutes + Diverter
9655 | Ultrasonic & accelerometer | Battery | Touchscreen | Piston | Flap | Electric drives
9656 | Ultrasonic & accelerometer | Battery | Touchscreen | Piston | Flap | Moving Arm
9657 | Ultrasonic & accelerometer | Battery | Touchscreen | Piston | Basketball net (gamify recycling) | Flap + Diverter
9658 | Ultrasonic & accelerometer | Battery | Touchscreen | Piston | Basketball net (gamify recycling) | Chutes + Diverter
9659 | Ultrasonic & accelerometer | Battery | Touchscreen | Piston | Basketball net (gamify recycling) | Electric drives
9660 | Ultrasonic & accelerometer | Battery | Touchscreen | Piston | Basketball net (gamify recycling) | Moving Arm
9661 | Ultrasonic & accelerometer | Battery | Touchscreen | Piston | Mining Buckets | Flap + Diverter
9662 | Ultrasonic & accelerometer | Battery | Touchscreen | Piston | Mining Buckets | Chutes + Diverter
9663 | Ultrasonic & accelerometer | Battery | Touchscreen | Piston | Mining Buckets | Electric drives
9664 | Ultrasonic & accelerometer | Battery | Touchscreen | Piston | Mining Buckets | Moving Arm
9665 | Ultrasonic & accelerometer | Battery | Touchscreen | Ramp+Gravity | Hatch & Lock | Flap + Diverter
9666 | Ultrasonic & accelerometer | Battery | Touchscreen | Ramp+Gravity | Hatch & Lock | Chutes + Diverter
9667 | Ultrasonic & accelerometer | Battery | Touchscreen | Ramp+Gravity | Hatch & Lock | Electric drives
9668 | Ultrasonic & accelerometer | Battery | Touchscreen | Ramp+Gravity | Hatch & Lock | Moving Arm
9669 | Ultrasonic & accelerometer | Battery | Touchscreen | Ramp+Gravity | Chute | Flap + Diverter
9670 | Ultrasonic & accelerometer | Battery | Touchscreen | Ramp+Gravity | Chute | Chutes + Diverter
9671 | Ultrasonic & accelerometer | Battery | Touchscreen | Ramp+Gravity | Chute | Electric drives
9672 | Ultrasonic & accelerometer | Battery | Touchscreen | Ramp+Gravity | Chute | Moving Arm
9673 | Ultrasonic & accelerometer | Battery | Touchscreen | Ramp+Gravity | Drawer | Flap + Diverter
9674 | Ultrasonic & accelerometer | Battery | Touchscreen | Ramp+Gravity | Drawer | Chutes + Diverter
9675 | Ultrasonic & accelerometer | Battery | Touchscreen | Ramp+Gravity | Drawer | Electric drives
9676 | Ultrasonic & accelerometer | Battery | Touchscreen | Ramp+Gravity | Drawer | Moving Arm
9677 | Ultrasonic & accelerometer | Battery | Touchscreen | Ramp+Gravity | Electric drive input | Flap + Diverter
9678 | Ultrasonic & accelerometer | Battery | Touchscreen | Ramp+Gravity | Electric drive input | Chutes + Diverter
9679 | Ultrasonic & accelerometer | Battery | Touchscreen | Ramp+Gravity | Electric drive input | Electric drives
9680 | Ultrasonic & accelerometer | Battery | Touchscreen | Ramp+Gravity | Electric drive input | Moving Arm
9681 | Ultrasonic & accelerometer | Battery | Touchscreen | Ramp+Gravity | Hopper + gate | Flap + Diverter
9682 | Ultrasonic & accelerometer | Battery | Touchscreen | Ramp+Gravity | Hopper + gate | Chutes + Diverter
9683 | Ultrasonic & accelerometer | Battery | Touchscreen | Ramp+Gravity | Hopper + gate | Electric drives
9684 | Ultrasonic & accelerometer | Battery | Touchscreen | Ramp+Gravity | Hopper + gate | Moving Arm
9685 | Ultrasonic & accelerometer | Battery | Touchscreen | Ramp+Gravity | Flap | Flap + Diverter
9686 | Ultrasonic & accelerometer | Battery | Touchscreen | Ramp+Gravity | Flap | Chutes + Diverter
9687 | Ultrasonic & accelerometer | Battery | Touchscreen | Ramp+Gravity | Flap | Electric drives
9688 | Ultrasonic & accelerometer | Battery | Touchscreen | Ramp+Gravity | Flap | Moving Arm
9689 | Ultrasonic & accelerometer | Battery | Touchscreen | Ramp+Gravity | Basketball net (gamify recycling) | Flap + Diverter
9690 | Ultrasonic & accelerometer | Battery | Touchscreen | Ramp+Gravity | Basketball net (gamify recycling) | Chutes + Diverter
9691 | Ultrasonic & accelerometer | Battery | Touchscreen | Ramp+Gravity | Basketball net (gamify recycling) | Electric drives
9692 | Ultrasonic & accelerometer | Battery | Touchscreen | Ramp+Gravity | Basketball net (gamify recycling) | Moving Arm
9693 | Ultrasonic & accelerometer | Battery | Touchscreen | Ramp+Gravity | Mining Buckets | Flap + Diverter
9694 | Ultrasonic & accelerometer | Battery | Touchscreen | Ramp+Gravity | Mining Buckets | Chutes + Diverter
9695 | Ultrasonic & accelerometer | Battery | Touchscreen | Ramp+Gravity | Mining Buckets | Electric drives
9696 | Ultrasonic & accelerometer | Battery | Touchscreen | Ramp+Gravity | Mining Buckets | Moving Arm
9697 | Ultrasonic & accelerometer | Battery | Touchscreen | Funnel | Hatch & Lock | Flap + Diverter
9698 | Ultrasonic & accelerometer | Battery | Touchscreen | Funnel | Hatch & Lock | Chutes + Diverter
9699 | Ultrasonic & accelerometer | Battery | Touchscreen | Funnel | Hatch & Lock | Electric drives
9700 | Ultrasonic & accelerometer | Battery | Touchscreen | Funnel | Hatch & Lock | Moving Arm
9701 | Ultrasonic & accelerometer | Battery | Touchscreen | Funnel | Chute | Flap + Diverter
9702 | Ultrasonic & accelerometer | Battery | Touchscreen | Funnel | Chute | Chutes + Diverter
9703 | Ultrasonic & accelerometer | Battery | Touchscreen | Funnel | Chute | Electric drives
9704 | Ultrasonic & accelerometer | Battery | Touchscreen | Funnel | Chute | Moving Arm
9705 | Ultrasonic & accelerometer | Battery | Touchscreen | Funnel | Drawer | Flap + Diverter
9706 | Ultrasonic & accelerometer | Battery | Touchscreen | Funnel | Drawer | Chutes + Diverter
9707 | Ultrasonic & accelerometer | Battery | Touchscreen | Funnel | Drawer | Electric drives
9708 | Ultrasonic & accelerometer | Battery | Touchscreen | Funnel | Drawer | Moving Arm
9709 | Ultrasonic & accelerometer | Battery | Touchscreen | Funnel | Electric drive input | Flap + Diverter
9710 | Ultrasonic & accelerometer | Battery | Touchscreen | Funnel | Electric drive input | Chutes + Diverter
9711 | Ultrasonic & accelerometer | Battery | Touchscreen | Funnel | Electric drive input | Electric drives
9712 | Ultrasonic & accelerometer | Battery | Touchscreen | Funnel | Electric drive input | Moving Arm
9713 | Ultrasonic & accelerometer | Battery | Touchscreen | Funnel | Hopper + gate | Flap + Diverter
9714 | Ultrasonic & accelerometer | Battery | Touchscreen | Funnel | Hopper + gate | Chutes + Diverter
9715 | Ultrasonic & accelerometer | Battery | Touchscreen | Funnel | Hopper + gate | Electric drives
9716 | Ultrasonic & accelerometer | Battery | Touchscreen | Funnel | Hopper + gate | Moving Arm
9717 | Ultrasonic & accelerometer | Battery | Touchscreen | Funnel | Flap | Flap + Diverter
9718 | Ultrasonic & accelerometer | Battery | Touchscreen | Funnel | Flap | Chutes + Diverter
9719 | Ultrasonic & accelerometer | Battery | Touchscreen | Funnel | Flap | Electric drives
9720 | Ultrasonic & accelerometer | Battery | Touchscreen | Funnel | Flap | Moving Arm
9721 | Ultrasonic & accelerometer | Battery | Touchscreen | Funnel | Basketball net (gamify recycling) | Flap + Diverter
9722 | Ultrasonic & accelerometer | Battery | Touchscreen | Funnel | Basketball net (gamify recycling) | Chutes + Diverter
9723 | Ultrasonic & accelerometer | Battery | Touchscreen | Funnel | Basketball net (gamify recycling) | Electric drives
9724 | Ultrasonic & accelerometer | Battery | Touchscreen | Funnel | Basketball net (gamify recycling) | Moving Arm
9725 | Ultrasonic & accelerometer | Battery | Touchscreen | Funnel | Mining Buckets | Flap + Diverter
9726 | Ultrasonic & accelerometer | Battery | Touchscreen | Funnel | Mining Buckets | Chutes + Diverter
9727 | Ultrasonic & accelerometer | Battery | Touchscreen | Funnel | Mining Buckets | Electric drives
9728 | Ultrasonic & accelerometer | Battery | Touchscreen | Funnel | Mining Buckets | Moving Arm
9729 | Ultrasonic & accelerometer | Battery | Touchscreen | Conveyor | Hatch & Lock | Flap + Diverter
9730 | Ultrasonic & accelerometer | Battery | Touchscreen | Conveyor | Hatch & Lock | Chutes + Diverter
9731 | Ultrasonic & accelerometer | Battery | Touchscreen | Conveyor | Hatch & Lock | Electric drives
9732 | Ultrasonic & accelerometer | Battery | Touchscreen | Conveyor | Hatch & Lock | Moving Arm
9733 | Ultrasonic & accelerometer | Battery | Touchscreen | Conveyor | Chute | Flap + Diverter
9734 | Ultrasonic & accelerometer | Battery | Touchscreen | Conveyor | Chute | Chutes + Diverter
9735 | Ultrasonic & accelerometer | Battery | Touchscreen | Conveyor | Chute | Electric drives
9736 | Ultrasonic & accelerometer | Battery | Touchscreen | Conveyor | Chute | Moving Arm
9737 | Ultrasonic & accelerometer | Battery | Touchscreen | Conveyor | Drawer | Flap + Diverter
9738 | Ultrasonic & accelerometer | Battery | Touchscreen | Conveyor | Drawer | Chutes + Diverter
9739 | Ultrasonic & accelerometer | Battery | Touchscreen | Conveyor | Drawer | Electric drives
9740 | Ultrasonic & accelerometer | Battery | Touchscreen | Conveyor | Drawer | Moving Arm
9741 | Ultrasonic & accelerometer | Battery | Touchscreen | Conveyor | Electric drive input | Flap + Diverter
9742 | Ultrasonic & accelerometer | Battery | Touchscreen | Conveyor | Electric drive input | Chutes + Diverter
9743 | Ultrasonic & accelerometer | Battery | Touchscreen | Conveyor | Electric drive input | Electric drives
9744 | Ultrasonic & accelerometer | Battery | Touchscreen | Conveyor | Electric drive input | Moving Arm
9745 | Ultrasonic & accelerometer | Battery | Touchscreen | Conveyor | Hopper + gate | Flap + Diverter
9746 | Ultrasonic & accelerometer | Battery | Touchscreen | Conveyor | Hopper + gate | Chutes + Diverter
9747 | Ultrasonic & accelerometer | Battery | Touchscreen | Conveyor | Hopper + gate | Electric drives
9748 | Ultrasonic & accelerometer | Battery | Touchscreen | Conveyor | Hopper + gate | Moving Arm
9749 | Ultrasonic & accelerometer | Battery | Touchscreen | Conveyor | Flap | Flap + Diverter
9750 | Ultrasonic & accelerometer | Battery | Touchscreen | Conveyor | Flap | Chutes + Diverter
9751 | Ultrasonic & accelerometer | Battery | Touchscreen | Conveyor | Flap | Electric drives
9752 | Ultrasonic & accelerometer | Battery | Touchscreen | Conveyor | Flap | Moving Arm
9753 | Ultrasonic & accelerometer | Battery | Touchscreen | Conveyor | Basketball net (gamify recycling) | Flap + Diverter
9754 | Ultrasonic & accelerometer | Battery | Touchscreen | Conveyor | Basketball net (gamify recycling) | Chutes + Diverter
9755 | Ultrasonic & accelerometer | Battery | Touchscreen | Conveyor | Basketball net (gamify recycling) | Electric drives
9756 | Ultrasonic & accelerometer | Battery | Touchscreen | Conveyor | Basketball net (gamify recycling) | Moving Arm
9757 | Ultrasonic & accelerometer | Battery | Touchscreen | Conveyor | Mining Buckets | Flap + Diverter
9758 | Ultrasonic & accelerometer | Battery | Touchscreen | Conveyor | Mining Buckets | Chutes + Diverter
9759 | Ultrasonic & accelerometer | Battery | Touchscreen | Conveyor | Mining Buckets | Electric drives
9760 | Ultrasonic & accelerometer | Battery | Touchscreen | Conveyor | Mining Buckets | Moving Arm
9761 | Ultrasonic & accelerometer | Battery | Touchscreen | Moving Platform | Hatch & Lock | Flap + Diverter
9762 | Ultrasonic & accelerometer | Battery | Touchscreen | Moving Platform | Hatch & Lock | Chutes + Diverter
9763 | Ultrasonic & accelerometer | Battery | Touchscreen | Moving Platform | Hatch & Lock | Electric drives
9764 | Ultrasonic & accelerometer | Battery | Touchscreen | Moving Platform | Hatch & Lock | Moving Arm
9765 | Ultrasonic & accelerometer | Battery | Touchscreen | Moving Platform | Chute | Flap + Diverter
9766 | Ultrasonic & accelerometer | Battery | Touchscreen | Moving Platform | Chute | Chutes + Diverter
9767 | Ultrasonic & accelerometer | Battery | Touchscreen | Moving Platform | Chute | Electric drives
9768 | Ultrasonic & accelerometer | Battery | Touchscreen | Moving Platform | Chute | Moving Arm
9769 | Ultrasonic & accelerometer | Battery | Touchscreen | Moving Platform | Drawer | Flap + Diverter
9770 | Ultrasonic & accelerometer | Battery | Touchscreen | Moving Platform | Drawer | Chutes + Diverter
9771 | Ultrasonic & accelerometer | Battery | Touchscreen | Moving Platform | Drawer | Electric drives
9772 | Ultrasonic & accelerometer | Battery | Touchscreen | Moving Platform | Drawer | Moving Arm
9773 | Ultrasonic & accelerometer | Battery | Touchscreen | Moving Platform | Electric drive input | Flap + Diverter
9774 | Ultrasonic & accelerometer | Battery | Touchscreen | Moving Platform | Electric drive input | Chutes + Diverter
9775 | Ultrasonic & accelerometer | Battery | Touchscreen | Moving Platform | Electric drive input | Electric drives
9776 | Ultrasonic & accelerometer | Battery | Touchscreen | Moving Platform | Electric drive input | Moving Arm
9777 | Ultrasonic & accelerometer | Battery | Touchscreen | Moving Platform | Hopper + gate | Flap + Diverter
9778 | Ultrasonic & accelerometer | Battery | Touchscreen | Moving Platform | Hopper + gate | Chutes + Diverter
9779 | Ultrasonic & accelerometer | Battery | Touchscreen | Moving Platform | Hopper + gate | Electric drives
9780 | Ultrasonic & accelerometer | Battery | Touchscreen | Moving Platform | Hopper + gate | Moving Arm
9781 | Ultrasonic & accelerometer | Battery | Touchscreen | Moving Platform | Flap | Flap + Diverter
9782 | Ultrasonic & accelerometer | Battery | Touchscreen | Moving Platform | Flap | Chutes + Diverter
9783 | Ultrasonic & accelerometer | Battery | Touchscreen | Moving Platform | Flap | Electric drives
9784 | Ultrasonic & accelerometer | Battery | Touchscreen | Moving Platform | Flap | Moving Arm
9785 | Ultrasonic & accelerometer | Battery | Touchscreen | Moving Platform | Basketball net (gamify recycling) | Flap + Diverter
9786 | Ultrasonic & accelerometer | Battery | Touchscreen | Moving Platform | Basketball net (gamify recycling) | Chutes + Diverter
9787 | Ultrasonic & accelerometer | Battery | Touchscreen | Moving Platform | Basketball net (gamify recycling) | Electric drives
9788 | Ultrasonic & accelerometer | Battery | Touchscreen | Moving Platform | Basketball net (gamify recycling) | Moving Arm
9789 | Ultrasonic & accelerometer | Battery | Touchscreen | Moving Platform | Mining Buckets | Flap + Diverter
9790 | Ultrasonic & accelerometer | Battery | Touchscreen | Moving Platform | Mining Buckets | Chutes + Diverter
9791 | Ultrasonic & accelerometer | Battery | Touchscreen | Moving Platform | Mining Buckets | Electric drives
9792 | Ultrasonic & accelerometer | Battery | Touchscreen | Moving Platform | Mining Buckets | Moving Arm
9793 | Ultrasonic & accelerometer | Battery | Touchscreen | Sweeper | Hatch & Lock | Flap + Diverter
9794 | Ultrasonic & accelerometer | Battery | Touchscreen | Sweeper | Hatch & Lock | Chutes + Diverter
9795 | Ultrasonic & accelerometer | Battery | Touchscreen | Sweeper | Hatch & Lock | Electric drives
9796 | Ultrasonic & accelerometer | Battery | Touchscreen | Sweeper | Hatch & Lock | Moving Arm
9797 | Ultrasonic & accelerometer | Battery | Touchscreen | Sweeper | Chute | Flap + Diverter
9798 | Ultrasonic & accelerometer | Battery | Touchscreen | Sweeper | Chute | Chutes + Diverter
9799 | Ultrasonic & accelerometer | Battery | Touchscreen | Sweeper | Chute | Electric drives
9800 | Ultrasonic & accelerometer | Battery | Touchscreen | Sweeper | Chute | Moving Arm
9801 | Ultrasonic & accelerometer | Battery | Touchscreen | Sweeper | Drawer | Flap + Diverter
9802 | Ultrasonic & accelerometer | Battery | Touchscreen | Sweeper | Drawer | Chutes + Diverter
9803 | Ultrasonic & accelerometer | Battery | Touchscreen | Sweeper | Drawer | Electric drives
9804 | Ultrasonic & accelerometer | Battery | Touchscreen | Sweeper | Drawer | Moving Arm
9805 | Ultrasonic & accelerometer | Battery | Touchscreen | Sweeper | Electric drive input | Flap + Diverter
9806 | Ultrasonic & accelerometer | Battery | Touchscreen | Sweeper | Electric drive input | Chutes + Diverter
9807 | Ultrasonic & accelerometer | Battery | Touchscreen | Sweeper | Electric drive input | Electric drives
9808 | Ultrasonic & accelerometer | Battery | Touchscreen | Sweeper | Electric drive input | Moving Arm
9809 | Ultrasonic & accelerometer | Battery | Touchscreen | Sweeper | Hopper + gate | Flap + Diverter
9810 | Ultrasonic & accelerometer | Battery | Touchscreen | Sweeper | Hopper + gate | Chutes + Diverter
9811 | Ultrasonic & accelerometer | Battery | Touchscreen | Sweeper | Hopper + gate | Electric drives
9812 | Ultrasonic & accelerometer | Battery | Touchscreen | Sweeper | Hopper + gate | Moving Arm
9813 | Ultrasonic & accelerometer | Battery | Touchscreen | Sweeper | Flap | Flap + Diverter
9814 | Ultrasonic & accelerometer | Battery | Touchscreen | Sweeper | Flap | Chutes + Diverter
9815 | Ultrasonic & accelerometer | Battery | Touchscreen | Sweeper | Flap | Electric drives
9816 | Ultrasonic & accelerometer | Battery | Touchscreen | Sweeper | Flap | Moving Arm
9817 | Ultrasonic & accelerometer | Battery | Touchscreen | Sweeper | Basketball net (gamify recycling) | Flap + Diverter
9818 | Ultrasonic & accelerometer | Battery | Touchscreen | Sweeper | Basketball net (gamify recycling) | Chutes + Diverter
9819 | Ultrasonic & accelerometer | Battery | Touchscreen | Sweeper | Basketball net (gamify recycling) | Electric drives
9820 | Ultrasonic & accelerometer | Battery | Touchscreen | Sweeper | Basketball net (gamify recycling) | Moving Arm
9821 | Ultrasonic & accelerometer | Battery | Touchscreen | Sweeper | Mining Buckets | Flap + Diverter
9822 | Ultrasonic & accelerometer | Battery | Touchscreen | Sweeper | Mining Buckets | Chutes + Diverter
9823 | Ultrasonic & accelerometer | Battery | Touchscreen | Sweeper | Mining Buckets | Electric drives
9824 | Ultrasonic & accelerometer | Battery | Touchscreen | Sweeper | Mining Buckets | Moving Arm
9825 | Ultrasonic & accelerometer | Battery | Touchscreen | Rollers | Hatch & Lock | Flap + Diverter
9826 | Ultrasonic & accelerometer | Battery | Touchscreen | Rollers | Hatch & Lock | Chutes + Diverter
9827 | Ultrasonic & accelerometer | Battery | Touchscreen | Rollers | Hatch & Lock | Electric drives
9828 | Ultrasonic & accelerometer | Battery | Touchscreen | Rollers | Hatch & Lock | Moving Arm
9829 | Ultrasonic & accelerometer | Battery | Touchscreen | Rollers | Chute | Flap + Diverter
9830 | Ultrasonic & accelerometer | Battery | Touchscreen | Rollers | Chute | Chutes + Diverter
9831 | Ultrasonic & accelerometer | Battery | Touchscreen | Rollers | Chute | Electric drives
9832 | Ultrasonic & accelerometer | Battery | Touchscreen | Rollers | Chute | Moving Arm
9833 | Ultrasonic & accelerometer | Battery | Touchscreen | Rollers | Drawer | Flap + Diverter
9834 | Ultrasonic & accelerometer | Battery | Touchscreen | Rollers | Drawer | Chutes + Diverter
9835 | Ultrasonic & accelerometer | Battery | Touchscreen | Rollers | Drawer | Electric drives
9836 | Ultrasonic & accelerometer | Battery | Touchscreen | Rollers | Drawer | Moving Arm
9837 | Ultrasonic & accelerometer | Battery | Touchscreen | Rollers | Electric drive input | Flap + Diverter
9838 | Ultrasonic & accelerometer | Battery | Touchscreen | Rollers | Electric drive input | Chutes + Diverter
9839 | Ultrasonic & accelerometer | Battery | Touchscreen | Rollers | Electric drive input | Electric drives
9840 | Ultrasonic & accelerometer | Battery | Touchscreen | Rollers | Electric drive input | Moving Arm
9841 | Ultrasonic & accelerometer | Battery | Touchscreen | Rollers | Hopper + gate | Flap + Diverter
9842 | Ultrasonic & accelerometer | Battery | Touchscreen | Rollers | Hopper + gate | Chutes + Diverter
9843 | Ultrasonic & accelerometer | Battery | Touchscreen | Rollers | Hopper + gate | Electric drives
9844 | Ultrasonic & accelerometer | Battery | Touchscreen | Rollers | Hopper + gate | Moving Arm
9845 | Ultrasonic & accelerometer | Battery | Touchscreen | Rollers | Flap | Flap + Diverter
9846 | Ultrasonic & accelerometer | Battery | Touchscreen | Rollers | Flap | Chutes + Diverter
9847 | Ultrasonic & accelerometer | Battery | Touchscreen | Rollers | Flap | Electric drives
9848 | Ultrasonic & accelerometer | Battery | Touchscreen | Rollers | Flap | Moving Arm
9849 | Ultrasonic & accelerometer | Battery | Touchscreen | Rollers | Basketball net (gamify recycling) | Flap + Diverter
9850 | Ultrasonic & accelerometer | Battery | Touchscreen | Rollers | Basketball net (gamify recycling) | Chutes + Diverter
9851 | Ultrasonic & accelerometer | Battery | Touchscreen | Rollers | Basketball net (gamify recycling) | Electric drives
9852 | Ultrasonic & accelerometer | Battery | Touchscreen | Rollers | Basketball net (gamify recycling) | Moving Arm
9853 | Ultrasonic & accelerometer | Battery | Touchscreen | Rollers | Mining Buckets | Flap + Diverter
9854 | Ultrasonic & accelerometer | Battery | Touchscreen | Rollers | Mining Buckets | Chutes + Diverter
9855 | Ultrasonic & accelerometer | Battery | Touchscreen | Rollers | Mining Buckets | Electric drives
9856 | Ultrasonic & accelerometer | Battery | Touchscreen | Rollers | Mining Buckets | Moving Arm
9857 | Ultrasonic & accelerometer | Battery | LCD + Buttons | Piston | Hatch & Lock | Flap + Diverter
9858 | Ultrasonic & accelerometer | Battery | LCD + Buttons | Piston | Hatch & Lock | Chutes + Diverter
9859 | Ultrasonic & accelerometer | Battery | LCD + Buttons | Piston | Hatch & Lock | Electric drives
9860 | Ultrasonic & accelerometer | Battery | LCD + Buttons | Piston | Hatch & Lock | Moving Arm
9861 | Ultrasonic & accelerometer | Battery | LCD + Buttons | Piston | Chute | Flap + Diverter
9862 | Ultrasonic & accelerometer | Battery | LCD + Buttons | Piston | Chute | Chutes + Diverter
9863 | Ultrasonic & accelerometer | Battery | LCD + Buttons | Piston | Chute | Electric drives
9864 | Ultrasonic & accelerometer | Battery | LCD + Buttons | Piston | Chute | Moving Arm
9865 | Ultrasonic & accelerometer | Battery | LCD + Buttons | Piston | Drawer | Flap + Diverter
9866 | Ultrasonic & accelerometer | Battery | LCD + Buttons | Piston | Drawer | Chutes + Diverter
9867 | Ultrasonic & accelerometer | Battery | LCD + Buttons | Piston | Drawer | Electric drives
9868 | Ultrasonic & accelerometer | Battery | LCD + Buttons | Piston | Drawer | Moving Arm
9869 | Ultrasonic & accelerometer | Battery | LCD + Buttons | Piston | Electric drive input | Flap + Diverter
9870 | Ultrasonic & accelerometer | Battery | LCD + Buttons | Piston | Electric drive input | Chutes + Diverter
9871 | Ultrasonic & accelerometer | Battery | LCD + Buttons | Piston | Electric drive input | Electric drives
9872 | Ultrasonic & accelerometer | Battery | LCD + Buttons | Piston | Electric drive input | Moving Arm
9873 | Ultrasonic & accelerometer | Battery | LCD + Buttons | Piston | Hopper + gate | Flap + Diverter
9874 | Ultrasonic & accelerometer | Battery | LCD + Buttons | Piston | Hopper + gate | Chutes + Diverter
9875 | Ultrasonic & accelerometer | Battery | LCD + Buttons | Piston | Hopper + gate | Electric drives
9876 | Ultrasonic & accelerometer | Battery | LCD + Buttons | Piston | Hopper + gate | Moving Arm
9877 | Ultrasonic & accelerometer | Battery | LCD + Buttons | Piston | Flap | Flap + Diverter
9878 | Ultrasonic & accelerometer | Battery | LCD + Buttons | Piston | Flap | Chutes + Diverter
9879 | Ultrasonic & accelerometer | Battery | LCD + Buttons | Piston | Flap | Electric drives
9880 | Ultrasonic & accelerometer | Battery | LCD + Buttons | Piston | Flap | Moving Arm
9881 | Ultrasonic & accelerometer | Battery | LCD + Buttons | Piston | Basketball net (gamify recycling) | Flap + Diverter
9882 | Ultrasonic & accelerometer | Battery | LCD + Buttons | Piston | Basketball net (gamify recycling) | Chutes + Diverter
9883 | Ultrasonic & accelerometer | Battery | LCD + Buttons | Piston | Basketball net (gamify recycling) | Electric drives
9884 | Ultrasonic & accelerometer | Battery | LCD + Buttons | Piston | Basketball net (gamify recycling) | Moving Arm
9885 | Ultrasonic & accelerometer | Battery | LCD + Buttons | Piston | Mining Buckets | Flap + Diverter
9886 | Ultrasonic & accelerometer | Battery | LCD + Buttons | Piston | Mining Buckets | Chutes + Diverter
9887 | Ultrasonic & accelerometer | Battery | LCD + Buttons | Piston | Mining Buckets | Electric drives
9888 | Ultrasonic & accelerometer | Battery | LCD + Buttons | Piston | Mining Buckets | Moving Arm
9889 | Ultrasonic & accelerometer | Battery | LCD + Buttons | Ramp+Gravity | Hatch & Lock | Flap + Diverter
9890 | Ultrasonic & accelerometer | Battery | LCD + Buttons | Ramp+Gravity | Hatch & Lock | Chutes + Diverter
9891 | Ultrasonic & accelerometer | Battery | LCD + Buttons | Ramp+Gravity | Hatch & Lock | Electric drives
9892 | Ultrasonic & accelerometer | Battery | LCD + Buttons | Ramp+Gravity | Hatch & Lock | Moving Arm
9893 | Ultrasonic & accelerometer | Battery | LCD + Buttons | Ramp+Gravity | Chute | Flap + Diverter
9894 | Ultrasonic & accelerometer | Battery | LCD + Buttons | Ramp+Gravity | Chute | Chutes + Diverter
9895 | Ultrasonic & accelerometer | Battery | LCD + Buttons | Ramp+Gravity | Chute | Electric drives
9896 | Ultrasonic & accelerometer | Battery | LCD + Buttons | Ramp+Gravity | Chute | Moving Arm
9897 | Ultrasonic & accelerometer | Battery | LCD + Buttons | Ramp+Gravity | Drawer | Flap + Diverter
9898 | Ultrasonic & accelerometer | Battery | LCD + Buttons | Ramp+Gravity | Drawer | Chutes + Diverter
9899 | Ultrasonic & accelerometer | Battery | LCD + Buttons | Ramp+Gravity | Drawer | Electric drives
9900 | Ultrasonic & accelerometer | Battery | LCD + Buttons | Ramp+Gravity | Drawer | Moving Arm
9901 | Ultrasonic & accelerometer | Battery | LCD + Buttons | Ramp+Gravity | Electric drive input | Flap + Diverter
9902 | Ultrasonic & accelerometer | Battery | LCD + Buttons | Ramp+Gravity | Electric drive input | Chutes + Diverter
9903 | Ultrasonic & accelerometer | Battery | LCD + Buttons | Ramp+Gravity | Electric drive input | Electric drives
9904 | Ultrasonic & accelerometer | Battery | LCD + Buttons | Ramp+Gravity | Electric drive input | Moving Arm
9905 | Ultrasonic & accelerometer | Battery | LCD + Buttons | Ramp+Gravity | Hopper + gate | Flap + Diverter
9906 | Ultrasonic & accelerometer | Battery | LCD + Buttons | Ramp+Gravity | Hopper + gate | Chutes + Diverter
9907 | Ultrasonic & accelerometer | Battery | LCD + Buttons | Ramp+Gravity | Hopper + gate | Electric drives
9908 | Ultrasonic & accelerometer | Battery | LCD + Buttons | Ramp+Gravity | Hopper + gate | Moving Arm
9909 | Ultrasonic & accelerometer | Battery | LCD + Buttons | Ramp+Gravity | Flap | Flap + Diverter
9910 | Ultrasonic & accelerometer | Battery | LCD + Buttons | Ramp+Gravity | Flap | Chutes + Diverter
9911 | Ultrasonic & accelerometer | Battery | LCD + Buttons | Ramp+Gravity | Flap | Electric drives
9912 | Ultrasonic & accelerometer | Battery | LCD + Buttons | Ramp+Gravity | Flap | Moving Arm
9913 | Ultrasonic & accelerometer | Battery | LCD + Buttons | Ramp+Gravity | Basketball net (gamify recycling) | Flap + Diverter
9914 | Ultrasonic & accelerometer | Battery | LCD + Buttons | Ramp+Gravity | Basketball net (gamify recycling) | Chutes + Diverter
9915 | Ultrasonic & accelerometer | Battery | LCD + Buttons | Ramp+Gravity | Basketball net (gamify recycling) | Electric drives
9916 | Ultrasonic & accelerometer | Battery | LCD + Buttons | Ramp+Gravity | Basketball net (gamify recycling) | Moving Arm
9917 | Ultrasonic & accelerometer | Battery | LCD + Buttons | Ramp+Gravity | Mining Buckets | Flap + Diverter
9918 | Ultrasonic & accelerometer | Battery | LCD + Buttons | Ramp+Gravity | Mining Buckets | Chutes + Diverter
9919 | Ultrasonic & accelerometer | Battery | LCD + Buttons | Ramp+Gravity | Mining Buckets | Electric drives
9920 | Ultrasonic & accelerometer | Battery | LCD + Buttons | Ramp+Gravity | Mining Buckets | Moving Arm
9921 | Ultrasonic & accelerometer | Battery | LCD + Buttons | Funnel | Hatch & Lock | Flap + Diverter
9922 | Ultrasonic & accelerometer | Battery | LCD + Buttons | Funnel | Hatch & Lock | Chutes + Diverter
9923 | Ultrasonic & accelerometer | Battery | LCD + Buttons | Funnel | Hatch & Lock | Electric drives
9924 | Ultrasonic & accelerometer | Battery | LCD + Buttons | Funnel | Hatch & Lock | Moving Arm
9925 | Ultrasonic & accelerometer | Battery | LCD + Buttons | Funnel | Chute | Flap + Diverter
9926 | Ultrasonic & accelerometer | Battery | LCD + Buttons | Funnel | Chute | Chutes + Diverter
9927 | Ultrasonic & accelerometer | Battery | LCD + Buttons | Funnel | Chute | Electric drives
9928 | Ultrasonic & accelerometer | Battery | LCD + Buttons | Funnel | Chute | Moving Arm
9929 | Ultrasonic & accelerometer | Battery | LCD + Buttons | Funnel | Drawer | Flap + Diverter
9930 | Ultrasonic & accelerometer | Battery | LCD + Buttons | Funnel | Drawer | Chutes + Diverter
9931 | Ultrasonic & accelerometer | Battery | LCD + Buttons | Funnel | Drawer | Electric drives
9932 | Ultrasonic & accelerometer | Battery | LCD + Buttons | Funnel | Drawer | Moving Arm
9933 | Ultrasonic & accelerometer | Battery | LCD + Buttons | Funnel | Electric drive input | Flap + Diverter
9934 | Ultrasonic & accelerometer | Battery | LCD + Buttons | Funnel | Electric drive input | Chutes + Diverter
9935 | Ultrasonic & accelerometer | Battery | LCD + Buttons | Funnel | Electric drive input | Electric drives
9936 | Ultrasonic & accelerometer | Battery | LCD + Buttons | Funnel | Electric drive input | Moving Arm
9937 | Ultrasonic & accelerometer | Battery | LCD + Buttons | Funnel | Hopper + gate | Flap + Diverter
9938 | Ultrasonic & accelerometer | Battery | LCD + Buttons | Funnel | Hopper + gate | Chutes + Diverter
9939 | Ultrasonic & accelerometer | Battery | LCD + Buttons | Funnel | Hopper + gate | Electric drives
9940 | Ultrasonic & accelerometer | Battery | LCD + Buttons | Funnel | Hopper + gate | Moving Arm
9941 | Ultrasonic & accelerometer | Battery | LCD + Buttons | Funnel | Flap | Flap + Diverter
9942 | Ultrasonic & accelerometer | Battery | LCD + Buttons | Funnel | Flap | Chutes + Diverter
9943 | Ultrasonic & accelerometer | Battery | LCD + Buttons | Funnel | Flap | Electric drives
9944 | Ultrasonic & accelerometer | Battery | LCD + Buttons | Funnel | Flap | Moving Arm
9945 | Ultrasonic & accelerometer | Battery | LCD + Buttons | Funnel | Basketball net (gamify recycling) | Flap + Diverter
9946 | Ultrasonic & accelerometer | Battery | LCD + Buttons | Funnel | Basketball net (gamify recycling) | Chutes + Diverter
9947 | Ultrasonic & accelerometer | Battery | LCD + Buttons | Funnel | Basketball net (gamify recycling) | Electric drives
9948 | Ultrasonic & accelerometer | Battery | LCD + Buttons | Funnel | Basketball net (gamify recycling) | Moving Arm
9949 | Ultrasonic & accelerometer | Battery | LCD + Buttons | Funnel | Mining Buckets | Flap + Diverter
9950 | Ultrasonic & accelerometer | Battery | LCD + Buttons | Funnel | Mining Buckets | Chutes + Diverter
9951 | Ultrasonic & accelerometer | Battery | LCD + Buttons | Funnel | Mining Buckets | Electric drives
9952 | Ultrasonic & accelerometer | Battery | LCD + Buttons | Funnel | Mining Buckets | Moving Arm
9953 | Ultrasonic & accelerometer | Battery | LCD + Buttons | Conveyor | Hatch & Lock | Flap + Diverter
9954 | Ultrasonic & accelerometer | Battery | LCD + Buttons | Conveyor | Hatch & Lock | Chutes + Diverter
9955 | Ultrasonic & accelerometer | Battery | LCD + Buttons | Conveyor | Hatch & Lock | Electric drives
9956 | Ultrasonic & accelerometer | Battery | LCD + Buttons | Conveyor | Hatch & Lock | Moving Arm
9957 | Ultrasonic & accelerometer | Battery | LCD + Buttons | Conveyor | Chute | Flap + Diverter
9958 | Ultrasonic & accelerometer | Battery | LCD + Buttons | Conveyor | Chute | Chutes + Diverter
9959 | Ultrasonic & accelerometer | Battery | LCD + Buttons | Conveyor | Chute | Electric drives
9960 | Ultrasonic & accelerometer | Battery | LCD + Buttons | Conveyor | Chute | Moving Arm
9961 | Ultrasonic & accelerometer | Battery | LCD + Buttons | Conveyor | Drawer | Flap + Diverter
9962 | Ultrasonic & accelerometer | Battery | LCD + Buttons | Conveyor | Drawer | Chutes + Diverter
9963 | Ultrasonic & accelerometer | Battery | LCD + Buttons | Conveyor | Drawer | Electric drives
9964 | Ultrasonic & accelerometer | Battery | LCD + Buttons | Conveyor | Drawer | Moving Arm
9965 | Ultrasonic & accelerometer | Battery | LCD + Buttons | Conveyor | Electric drive input | Flap + Diverter
9966 | Ultrasonic & accelerometer | Battery | LCD + Buttons | Conveyor | Electric drive input | Chutes + Diverter
9967 | Ultrasonic & accelerometer | Battery | LCD + Buttons | Conveyor | Electric drive input | Electric drives
9968 | Ultrasonic & accelerometer | Battery | LCD + Buttons | Conveyor | Electric drive input | Moving Arm
9969 | Ultrasonic & accelerometer | Battery | LCD + Buttons | Conveyor | Hopper + gate | Flap + Diverter
9970 | Ultrasonic & accelerometer | Battery | LCD + Buttons | Conveyor | Hopper + gate | Chutes + Diverter
9971 | Ultrasonic & accelerometer | Battery | LCD + Buttons | Conveyor | Hopper + gate | Electric drives
9972 | Ultrasonic & accelerometer | Battery | LCD + Buttons | Conveyor | Hopper + gate | Moving Arm
9973 | Ultrasonic & accelerometer | Battery | LCD + Buttons | Conveyor | Flap | Flap + Diverter
9974 | Ultrasonic & accelerometer | Battery | LCD + Buttons | Conveyor | Flap | Chutes + Diverter
9975 | Ultrasonic & accelerometer | Battery | LCD + Buttons | Conveyor | Flap | Electric drives
9976 | Ultrasonic & accelerometer | Battery | LCD + Buttons | Conveyor | Flap | Moving Arm
9977 | Ultrasonic & accelerometer | Battery | LCD + Buttons | Conveyor | Basketball net (gamify recycling) | Flap + Diverter
9978 | Ultrasonic & accelerometer | Battery | LCD + Buttons | Conveyor | Basketball net (gamify recycling) | Chutes + Diverter
9979 | Ultrasonic & accelerometer | Battery | LCD + Buttons | Conveyor | Basketball net (gamify recycling) | Electric drives
9980 | Ultrasonic & accelerometer | Battery | LCD + Buttons | Conveyor | Basketball net (gamify recycling) | Moving Arm
9981 | Ultrasonic & accelerometer | Battery | LCD + Buttons | Conveyor | Mining Buckets | Flap + Diverter
9982 | Ultrasonic & accelerometer | Battery | LCD + Buttons | Conveyor | Mining Buckets | Chutes + Diverter
9983 | Ultrasonic & accelerometer | Battery | LCD + Buttons | Conveyor | Mining Buckets | Electric drives
9984 | Ultrasonic & accelerometer | Battery | LCD + Buttons | Conveyor | Mining Buckets | Moving Arm
9985 | Ultrasonic & accelerometer | Battery | LCD + Buttons | Moving Platform | Hatch & Lock | Flap + Diverter
9986 | Ultrasonic & accelerometer | Battery | LCD + Buttons | Moving Platform | Hatch & Lock | Chutes + Diverter
9987 | Ultrasonic & accelerometer | Battery | LCD + Buttons | Moving Platform | Hatch & Lock | Electric drives
9988 | Ultrasonic & accelerometer | Battery | LCD + Buttons | Moving Platform | Hatch & Lock | Moving Arm
9989 | Ultrasonic & accelerometer | Battery | LCD + Buttons | Moving Platform | Chute | Flap + Diverter
9990 | Ultrasonic & accelerometer | Battery | LCD + Buttons | Moving Platform | Chute | Chutes + Diverter
9991 | Ultrasonic & accelerometer | Battery | LCD + Buttons | Moving Platform | Chute | Electric drives
9992 | Ultrasonic & accelerometer | Battery | LCD + Buttons | Moving Platform | Chute | Moving Arm
9993 | Ultrasonic & accelerometer | Battery | LCD + Buttons | Moving Platform | Drawer | Flap + Diverter
9994 | Ultrasonic & accelerometer | Battery | LCD + Buttons | Moving Platform | Drawer | Chutes + Diverter
9995 | Ultrasonic & accelerometer | Battery | LCD + Buttons | Moving Platform | Drawer | Electric drives
9996 | Ultrasonic & accelerometer | Battery | LCD + Buttons | Moving Platform | Drawer | Moving Arm
9997 | Ultrasonic & accelerometer | Battery | LCD + Buttons | Moving Platform | Electric drive input | Flap + Diverter
9998 | Ultrasonic & accelerometer | Battery | LCD + Buttons | Moving Platform | Electric drive input | Chutes + Diverter
9999 | Ultrasonic & accelerometer | Battery | LCD + Buttons | Moving Platform | Electric drive input | Electric drives
10000 | Ultrasonic & accelerometer | Battery | LCD + Buttons | Moving Platform | Electric drive input | Moving Arm
10001 | Ultrasonic & accelerometer | Battery | LCD + Buttons | Moving Platform | Hopper + gate | Flap + Diverter
10002 | Ultrasonic & accelerometer | Battery | LCD + Buttons | Moving Platform | Hopper + gate | Chutes + Diverter
10003 | Ultrasonic & accelerometer | Battery | LCD + Buttons | Moving Platform | Hopper + gate | Electric drives
10004 | Ultrasonic & accelerometer | Battery | LCD + Buttons | Moving Platform | Hopper + gate | Moving Arm
10005 | Ultrasonic & accelerometer | Battery | LCD + Buttons | Moving Platform | Flap | Flap + Diverter
10006 | Ultrasonic & accelerometer | Battery | LCD + Buttons | Moving Platform | Flap | Chutes + Diverter
10007 | Ultrasonic & accelerometer | Battery | LCD + Buttons | Moving Platform | Flap | Electric drives
10008 | Ultrasonic & accelerometer | Battery | LCD + Buttons | Moving Platform | Flap | Moving Arm
10009 | Ultrasonic & accelerometer | Battery | LCD + Buttons | Moving Platform | Basketball net (gamify recycling) | Flap + Diverter
10010 | Ultrasonic & accelerometer | Battery | LCD + Buttons | Moving Platform | Basketball net (gamify recycling) | Chutes + Diverter
10011 | Ultrasonic & accelerometer | Battery | LCD + Buttons | Moving Platform | Basketball net (gamify recycling) | Electric drives
10012 | Ultrasonic & accelerometer | Battery | LCD + Buttons | Moving Platform | Basketball net (gamify recycling) | Moving Arm
10013 | Ultrasonic & accelerometer | Battery | LCD + Buttons | Moving Platform | Mining Buckets | Flap + Diverter
10014 | Ultrasonic & accelerometer | Battery | LCD + Buttons | Moving Platform | Mining Buckets | Chutes + Diverter
10015 | Ultrasonic & accelerometer | Battery | LCD + Buttons | Moving Platform | Mining Buckets | Electric drives
10016 | Ultrasonic & accelerometer | Battery | LCD + Buttons | Moving Platform | Mining Buckets | Moving Arm
10017 | Ultrasonic & accelerometer | Battery | LCD + Buttons | Sweeper | Hatch & Lock | Flap + Diverter
10018 | Ultrasonic & accelerometer | Battery | LCD + Buttons | Sweeper | Hatch & Lock | Chutes + Diverter
10019 | Ultrasonic & accelerometer | Battery | LCD + Buttons | Sweeper | Hatch & Lock | Electric drives
10020 | Ultrasonic & accelerometer | Battery | LCD + Buttons | Sweeper | Hatch & Lock | Moving Arm
10021 | Ultrasonic & accelerometer | Battery | LCD + Buttons | Sweeper | Chute | Flap + Diverter
10022 | Ultrasonic & accelerometer | Battery | LCD + Buttons | Sweeper | Chute | Chutes + Diverter
10023 | Ultrasonic & accelerometer | Battery | LCD + Buttons | Sweeper | Chute | Electric drives
10024 | Ultrasonic & accelerometer | Battery | LCD + Buttons | Sweeper | Chute | Moving Arm
10025 | Ultrasonic & accelerometer | Battery | LCD + Buttons | Sweeper | Drawer | Flap + Diverter
10026 | Ultrasonic & accelerometer | Battery | LCD + Buttons | Sweeper | Drawer | Chutes + Diverter
10027 | Ultrasonic & accelerometer | Battery | LCD + Buttons | Sweeper | Drawer | Electric drives
10028 | Ultrasonic & accelerometer | Battery | LCD + Buttons | Sweeper | Drawer | Moving Arm
10029 | Ultrasonic & accelerometer | Battery | LCD + Buttons | Sweeper | Electric drive input | Flap + Diverter
10030 | Ultrasonic & accelerometer | Battery | LCD + Buttons | Sweeper | Electric drive input | Chutes + Diverter
10031 | Ultrasonic & accelerometer | Battery | LCD + Buttons | Sweeper | Electric drive input | Electric drives
10032 | Ultrasonic & accelerometer | Battery | LCD + Buttons | Sweeper | Electric drive input | Moving Arm
10033 | Ultrasonic & accelerometer | Battery | LCD + Buttons | Sweeper | Hopper + gate | Flap + Diverter
10034 | Ultrasonic & accelerometer | Battery | LCD + Buttons | Sweeper | Hopper + gate | Chutes + Diverter
10035 | Ultrasonic & accelerometer | Battery | LCD + Buttons | Sweeper | Hopper + gate | Electric drives
10036 | Ultrasonic & accelerometer | Battery | LCD + Buttons | Sweeper | Hopper + gate | Moving Arm
10037 | Ultrasonic & accelerometer | Battery | LCD + Buttons | Sweeper | Flap | Flap + Diverter
10038 | Ultrasonic & accelerometer | Battery | LCD + Buttons | Sweeper | Flap | Chutes + Diverter
10039 | Ultrasonic & accelerometer | Battery | LCD + Buttons | Sweeper | Flap | Electric drives
10040 | Ultrasonic & accelerometer | Battery | LCD + Buttons | Sweeper | Flap | Moving Arm
10041 | Ultrasonic & accelerometer | Battery | LCD + Buttons | Sweeper | Basketball net (gamify recycling) | Flap + Diverter
10042 | Ultrasonic & accelerometer | Battery | LCD + Buttons | Sweeper | Basketball net (gamify recycling) | Chutes + Diverter
10043 | Ultrasonic & accelerometer | Battery | LCD + Buttons | Sweeper | Basketball net (gamify recycling) | Electric drives
10044 | Ultrasonic & accelerometer | Battery | LCD + Buttons | Sweeper | Basketball net (gamify recycling) | Moving Arm
10045 | Ultrasonic & accelerometer | Battery | LCD + Buttons | Sweeper | Mining Buckets | Flap + Diverter
10046 | Ultrasonic & accelerometer | Battery | LCD + Buttons | Sweeper | Mining Buckets | Chutes + Diverter
10047 | Ultrasonic & accelerometer | Battery | LCD + Buttons | Sweeper | Mining Buckets | Electric drives
10048 | Ultrasonic & accelerometer | Battery | LCD + Buttons | Sweeper | Mining Buckets | Moving Arm
10049 | Ultrasonic & accelerometer | Battery | LCD + Buttons | Rollers | Hatch & Lock | Flap + Diverter
10050 | Ultrasonic & accelerometer | Battery | LCD + Buttons | Rollers | Hatch & Lock | Chutes + Diverter
10051 | Ultrasonic & accelerometer | Battery | LCD + Buttons | Rollers | Hatch & Lock | Electric drives
10052 | Ultrasonic & accelerometer | Battery | LCD + Buttons | Rollers | Hatch & Lock | Moving Arm
10053 | Ultrasonic & accelerometer | Battery | LCD + Buttons | Rollers | Chute | Flap + Diverter
10054 | Ultrasonic & accelerometer | Battery | LCD + Buttons | Rollers | Chute | Chutes + Diverter
10055 | Ultrasonic & accelerometer | Battery | LCD + Buttons | Rollers | Chute | Electric drives
10056 | Ultrasonic & accelerometer | Battery | LCD + Buttons | Rollers | Chute | Moving Arm
10057 | Ultrasonic & accelerometer | Battery | LCD + Buttons | Rollers | Drawer | Flap + Diverter
10058 | Ultrasonic & accelerometer | Battery | LCD + Buttons | Rollers | Drawer | Chutes + Diverter
10059 | Ultrasonic & accelerometer | Battery | LCD + Buttons | Rollers | Drawer | Electric drives
10060 | Ultrasonic & accelerometer | Battery | LCD + Buttons | Rollers | Drawer | Moving Arm
10061 | Ultrasonic & accelerometer | Battery | LCD + Buttons | Rollers | Electric drive input | Flap + Diverter
10062 | Ultrasonic & accelerometer | Battery | LCD + Buttons | Rollers | Electric drive input | Chutes + Diverter
10063 | Ultrasonic & accelerometer | Battery | LCD + Buttons | Rollers | Electric drive input | Electric drives
10064 | Ultrasonic & accelerometer | Battery | LCD + Buttons | Rollers | Electric drive input | Moving Arm
10065 | Ultrasonic & accelerometer | Battery | LCD + Buttons | Rollers | Hopper + gate | Flap + Diverter
10066 | Ultrasonic & accelerometer | Battery | LCD + Buttons | Rollers | Hopper + gate | Chutes + Diverter
10067 | Ultrasonic & accelerometer | Battery | LCD + Buttons | Rollers | Hopper + gate | Electric drives
10068 | Ultrasonic & accelerometer | Battery | LCD + Buttons | Rollers | Hopper + gate | Moving Arm
10069 | Ultrasonic & accelerometer | Battery | LCD + Buttons | Rollers | Flap | Flap + Diverter
10070 | Ultrasonic & accelerometer | Battery | LCD + Buttons | Rollers | Flap | Chutes + Diverter
10071 | Ultrasonic & accelerometer | Battery | LCD + Buttons | Rollers | Flap | Electric drives
10072 | Ultrasonic & accelerometer | Battery | LCD + Buttons | Rollers | Flap | Moving Arm
10073 | Ultrasonic & accelerometer | Battery | LCD + Buttons | Rollers | Basketball net (gamify recycling) | Flap + Diverter
10074 | Ultrasonic & accelerometer | Battery | LCD + Buttons | Rollers | Basketball net (gamify recycling) | Chutes + Diverter
10075 | Ultrasonic & accelerometer | Battery | LCD + Buttons | Rollers | Basketball net (gamify recycling) | Electric drives
10076 | Ultrasonic & accelerometer | Battery | LCD + Buttons | Rollers | Basketball net (gamify recycling) | Moving Arm
10077 | Ultrasonic & accelerometer | Battery | LCD + Buttons | Rollers | Mining Buckets | Flap + Diverter
10078 | Ultrasonic & accelerometer | Battery | LCD + Buttons | Rollers | Mining Buckets | Chutes + Diverter
10079 | Ultrasonic & accelerometer | Battery | LCD + Buttons | Rollers | Mining Buckets | Electric drives
10080 | Ultrasonic & accelerometer | Battery | LCD + Buttons | Rollers | Mining Buckets | Moving Arm
10081 | Ultrasonic & accelerometer | Battery | IOT + App/Website | Piston | Hatch & Lock | Flap + Diverter
10082 | Ultrasonic & accelerometer | Battery | IOT + App/Website | Piston | Hatch & Lock | Chutes + Diverter
10083 | Ultrasonic & accelerometer | Battery | IOT + App/Website | Piston | Hatch & Lock | Electric drives
10084 | Ultrasonic & accelerometer | Battery | IOT + App/Website | Piston | Hatch & Lock | Moving Arm
10085 | Ultrasonic & accelerometer | Battery | IOT + App/Website | Piston | Chute | Flap + Diverter
10086 | Ultrasonic & accelerometer | Battery | IOT + App/Website | Piston | Chute | Chutes + Diverter
10087 | Ultrasonic & accelerometer | Battery | IOT + App/Website | Piston | Chute | Electric drives
10088 | Ultrasonic & accelerometer | Battery | IOT + App/Website | Piston | Chute | Moving Arm
10089 | Ultrasonic & accelerometer | Battery | IOT + App/Website | Piston | Drawer | Flap + Diverter
10090 | Ultrasonic & accelerometer | Battery | IOT + App/Website | Piston | Drawer | Chutes + Diverter
10091 | Ultrasonic & accelerometer | Battery | IOT + App/Website | Piston | Drawer | Electric drives
10092 | Ultrasonic & accelerometer | Battery | IOT + App/Website | Piston | Drawer | Moving Arm
10093 | Ultrasonic & accelerometer | Battery | IOT + App/Website | Piston | Electric drive input | Flap + Diverter
10094 | Ultrasonic & accelerometer | Battery | IOT + App/Website | Piston | Electric drive input | Chutes + Diverter
10095 | Ultrasonic & accelerometer | Battery | IOT + App/Website | Piston | Electric drive input | Electric drives
10096 | Ultrasonic & accelerometer | Battery | IOT + App/Website | Piston | Electric drive input | Moving Arm
10097 | Ultrasonic & accelerometer | Battery | IOT + App/Website | Piston | Hopper + gate | Flap + Diverter
10098 | Ultrasonic & accelerometer | Battery | IOT + App/Website | Piston | Hopper + gate | Chutes + Diverter
10099 | Ultrasonic & accelerometer | Battery | IOT + App/Website | Piston | Hopper + gate | Electric drives
10100 | Ultrasonic & accelerometer | Battery | IOT + App/Website | Piston | Hopper + gate | Moving Arm
10101 | Ultrasonic & accelerometer | Battery | IOT + App/Website | Piston | Flap | Flap + Diverter
10102 | Ultrasonic & accelerometer | Battery | IOT + App/Website | Piston | Flap | Chutes + Diverter
10103 | Ultrasonic & accelerometer | Battery | IOT + App/Website | Piston | Flap | Electric drives
10104 | Ultrasonic & accelerometer | Battery | IOT + App/Website | Piston | Flap | Moving Arm
10105 | Ultrasonic & accelerometer | Battery | IOT + App/Website | Piston | Basketball net (gamify recycling) | Flap + Diverter
10106 | Ultrasonic & accelerometer | Battery | IOT + App/Website | Piston | Basketball net (gamify recycling) | Chutes + Diverter
10107 | Ultrasonic & accelerometer | Battery | IOT + App/Website | Piston | Basketball net (gamify recycling) | Electric drives
10108 | Ultrasonic & accelerometer | Battery | IOT + App/Website | Piston | Basketball net (gamify recycling) | Moving Arm
10109 | Ultrasonic & accelerometer | Battery | IOT + App/Website | Piston | Mining Buckets | Flap + Diverter
10110 | Ultrasonic & accelerometer | Battery | IOT + App/Website | Piston | Mining Buckets | Chutes + Diverter
10111 | Ultrasonic & accelerometer | Battery | IOT + App/Website | Piston | Mining Buckets | Electric drives
10112 | Ultrasonic & accelerometer | Battery | IOT + App/Website | Piston | Mining Buckets | Moving Arm
10113 | Ultrasonic & accelerometer | Battery | IOT + App/Website | Ramp+Gravity | Hatch & Lock | Flap + Diverter
10114 | Ultrasonic & accelerometer | Battery | IOT + App/Website | Ramp+Gravity | Hatch & Lock | Chutes + Diverter
10115 | Ultrasonic & accelerometer | Battery | IOT + App/Website | Ramp+Gravity | Hatch & Lock | Electric drives
10116 | Ultrasonic & accelerometer | Battery | IOT + App/Website | Ramp+Gravity | Hatch & Lock | Moving Arm
10117 | Ultrasonic & accelerometer | Battery | IOT + App/Website | Ramp+Gravity | Chute | Flap + Diverter
10118 | Ultrasonic & accelerometer | Battery | IOT + App/Website | Ramp+Gravity | Chute | Chutes + Diverter
10119 | Ultrasonic & accelerometer | Battery | IOT + App/Website | Ramp+Gravity | Chute | Electric drives
10120 | Ultrasonic & accelerometer | Battery | IOT + App/Website | Ramp+Gravity | Chute | Moving Arm
10121 | Ultrasonic & accelerometer | Battery | IOT + App/Website | Ramp+Gravity | Drawer | Flap + Diverter
10122 | Ultrasonic & accelerometer | Battery | IOT + App/Website | Ramp+Gravity | Drawer | Chutes + Diverter
10123 | Ultrasonic & accelerometer | Battery | IOT + App/Website | Ramp+Gravity | Drawer | Electric drives
10124 | Ultrasonic & accelerometer | Battery | IOT + App/Website | Ramp+Gravity | Drawer | Moving Arm
10125 | Ultrasonic & accelerometer | Battery | IOT + App/Website | Ramp+Gravity | Electric drive input | Flap + Diverter
10126 | Ultrasonic & accelerometer | Battery | IOT + App/Website | Ramp+Gravity | Electric drive input | Chutes + Diverter
10127 | Ultrasonic & accelerometer | Battery | IOT + App/Website | Ramp+Gravity | Electric drive input | Electric drives
10128 | Ultrasonic & accelerometer | Battery | IOT + App/Website | Ramp+Gravity | Electric drive input | Moving Arm
10129 | Ultrasonic & accelerometer | Battery | IOT + App/Website | Ramp+Gravity | Hopper + gate | Flap + Diverter
10130 | Ultrasonic & accelerometer | Battery | IOT + App/Website | Ramp+Gravity | Hopper + gate | Chutes + Diverter
10131 | Ultrasonic & accelerometer | Battery | IOT + App/Website | Ramp+Gravity | Hopper + gate | Electric drives
10132 | Ultrasonic & accelerometer | Battery | IOT + App/Website | Ramp+Gravity | Hopper + gate | Moving Arm
10133 | Ultrasonic & accelerometer | Battery | IOT + App/Website | Ramp+Gravity | Flap | Flap + Diverter
10134 | Ultrasonic & accelerometer | Battery | IOT + App/Website | Ramp+Gravity | Flap | Chutes + Diverter
10135 | Ultrasonic & accelerometer | Battery | IOT + App/Website | Ramp+Gravity | Flap | Electric drives
10136 | Ultrasonic & accelerometer | Battery | IOT + App/Website | Ramp+Gravity | Flap | Moving Arm
10137 | Ultrasonic & accelerometer | Battery | IOT + App/Website | Ramp+Gravity | Basketball net (gamify recycling) | Flap + Diverter
10138 | Ultrasonic & accelerometer | Battery | IOT + App/Website | Ramp+Gravity | Basketball net (gamify recycling) | Chutes + Diverter
10139 | Ultrasonic & accelerometer | Battery | IOT + App/Website | Ramp+Gravity | Basketball net (gamify recycling) | Electric drives
10140 | Ultrasonic & accelerometer | Battery | IOT + App/Website | Ramp+Gravity | Basketball net (gamify recycling) | Moving Arm
10141 | Ultrasonic & accelerometer | Battery | IOT + App/Website | Ramp+Gravity | Mining Buckets | Flap + Diverter
10142 | Ultrasonic & accelerometer | Battery | IOT + App/Website | Ramp+Gravity | Mining Buckets | Chutes + Diverter
10143 | Ultrasonic & accelerometer | Battery | IOT + App/Website | Ramp+Gravity | Mining Buckets | Electric drives
10144 | Ultrasonic & accelerometer | Battery | IOT + App/Website | Ramp+Gravity | Mining Buckets | Moving Arm
10145 | Ultrasonic & accelerometer | Battery | IOT + App/Website | Funnel | Hatch & Lock | Flap + Diverter
10146 | Ultrasonic & accelerometer | Battery | IOT + App/Website | Funnel | Hatch & Lock | Chutes + Diverter
10147 | Ultrasonic & accelerometer | Battery | IOT + App/Website | Funnel | Hatch & Lock | Electric drives
10148 | Ultrasonic & accelerometer | Battery | IOT + App/Website | Funnel | Hatch & Lock | Moving Arm
10149 | Ultrasonic & accelerometer | Battery | IOT + App/Website | Funnel | Chute | Flap + Diverter
10150 | Ultrasonic & accelerometer | Battery | IOT + App/Website | Funnel | Chute | Chutes + Diverter
10151 | Ultrasonic & accelerometer | Battery | IOT + App/Website | Funnel | Chute | Electric drives
10152 | Ultrasonic & accelerometer | Battery | IOT + App/Website | Funnel | Chute | Moving Arm
10153 | Ultrasonic & accelerometer | Battery | IOT + App/Website | Funnel | Drawer | Flap + Diverter
10154 | Ultrasonic & accelerometer | Battery | IOT + App/Website | Funnel | Drawer | Chutes + Diverter
10155 | Ultrasonic & accelerometer | Battery | IOT + App/Website | Funnel | Drawer | Electric drives
10156 | Ultrasonic & accelerometer | Battery | IOT + App/Website | Funnel | Drawer | Moving Arm
10157 | Ultrasonic & accelerometer | Battery | IOT + App/Website | Funnel | Electric drive input | Flap + Diverter
10158 | Ultrasonic & accelerometer | Battery | IOT + App/Website | Funnel | Electric drive input | Chutes + Diverter
10159 | Ultrasonic & accelerometer | Battery | IOT + App/Website | Funnel | Electric drive input | Electric drives
10160 | Ultrasonic & accelerometer | Battery | IOT + App/Website | Funnel | Electric drive input | Moving Arm
10161 | Ultrasonic & accelerometer | Battery | IOT + App/Website | Funnel | Hopper + gate | Flap + Diverter
10162 | Ultrasonic & accelerometer | Battery | IOT + App/Website | Funnel | Hopper + gate | Chutes + Diverter
10163 | Ultrasonic & accelerometer | Battery | IOT + App/Website | Funnel | Hopper + gate | Electric drives
10164 | Ultrasonic & accelerometer | Battery | IOT + App/Website | Funnel | Hopper + gate | Moving Arm
10165 | Ultrasonic & accelerometer | Battery | IOT + App/Website | Funnel | Flap | Flap + Diverter
10166 | Ultrasonic & accelerometer | Battery | IOT + App/Website | Funnel | Flap | Chutes + Diverter
10167 | Ultrasonic & accelerometer | Battery | IOT + App/Website | Funnel | Flap | Electric drives
10168 | Ultrasonic & accelerometer | Battery | IOT + App/Website | Funnel | Flap | Moving Arm
10169 | Ultrasonic & accelerometer | Battery | IOT + App/Website | Funnel | Basketball net (gamify recycling) | Flap + Diverter
10170 | Ultrasonic & accelerometer | Battery | IOT + App/Website | Funnel | Basketball net (gamify recycling) | Chutes + Diverter
10171 | Ultrasonic & accelerometer | Battery | IOT + App/Website | Funnel | Basketball net (gamify recycling) | Electric drives
10172 | Ultrasonic & accelerometer | Battery | IOT + App/Website | Funnel | Basketball net (gamify recycling) | Moving Arm
10173 | Ultrasonic & accelerometer | Battery | IOT + App/Website | Funnel | Mining Buckets | Flap + Diverter
10174 | Ultrasonic & accelerometer | Battery | IOT + App/Website | Funnel | Mining Buckets | Chutes + Diverter
10175 | Ultrasonic & accelerometer | Battery | IOT + App/Website | Funnel | Mining Buckets | Electric drives
10176 | Ultrasonic & accelerometer | Battery | IOT + App/Website | Funnel | Mining Buckets | Moving Arm
10177 | Ultrasonic & accelerometer | Battery | IOT + App/Website | Conveyor | Hatch & Lock | Flap + Diverter
10178 | Ultrasonic & accelerometer | Battery | IOT + App/Website | Conveyor | Hatch & Lock | Chutes + Diverter
10179 | Ultrasonic & accelerometer | Battery | IOT + App/Website | Conveyor | Hatch & Lock | Electric drives
10180 | Ultrasonic & accelerometer | Battery | IOT + App/Website | Conveyor | Hatch & Lock | Moving Arm
10181 | Ultrasonic & accelerometer | Battery | IOT + App/Website | Conveyor | Chute | Flap + Diverter
10182 | Ultrasonic & accelerometer | Battery | IOT + App/Website | Conveyor | Chute | Chutes + Diverter
10183 | Ultrasonic & accelerometer | Battery | IOT + App/Website | Conveyor | Chute | Electric drives
10184 | Ultrasonic & accelerometer | Battery | IOT + App/Website | Conveyor | Chute | Moving Arm
10185 | Ultrasonic & accelerometer | Battery | IOT + App/Website | Conveyor | Drawer | Flap + Diverter
10186 | Ultrasonic & accelerometer | Battery | IOT + App/Website | Conveyor | Drawer | Chutes + Diverter
10187 | Ultrasonic & accelerometer | Battery | IOT + App/Website | Conveyor | Drawer | Electric drives
10188 | Ultrasonic & accelerometer | Battery | IOT + App/Website | Conveyor | Drawer | Moving Arm
10189 | Ultrasonic & accelerometer | Battery | IOT + App/Website | Conveyor | Electric drive input | Flap + Diverter
10190 | Ultrasonic & accelerometer | Battery | IOT + App/Website | Conveyor | Electric drive input | Chutes + Diverter
10191 | Ultrasonic & accelerometer | Battery | IOT + App/Website | Conveyor | Electric drive input | Electric drives
10192 | Ultrasonic & accelerometer | Battery | IOT + App/Website | Conveyor | Electric drive input | Moving Arm
10193 | Ultrasonic & accelerometer | Battery | IOT + App/Website | Conveyor | Hopper + gate | Flap + Diverter
10194 | Ultrasonic & accelerometer | Battery | IOT + App/Website | Conveyor | Hopper + gate | Chutes + Diverter
10195 | Ultrasonic & accelerometer | Battery | IOT + App/Website | Conveyor | Hopper + gate | Electric drives
10196 | Ultrasonic & accelerometer | Battery | IOT + App/Website | Conveyor | Hopper + gate | Moving Arm
10197 | Ultrasonic & accelerometer | Battery | IOT + App/Website | Conveyor | Flap | Flap + Diverter
10198 | Ultrasonic & accelerometer | Battery | IOT + App/Website | Conveyor | Flap | Chutes + Diverter
10199 | Ultrasonic & accelerometer | Battery | IOT + App/Website | Conveyor | Flap | Electric drives
10200 | Ultrasonic & accelerometer | Battery | IOT + App/Website | Conveyor | Flap | Moving Arm
10201 | Ultrasonic & accelerometer | Battery | IOT + App/Website | Conveyor | Basketball net (gamify recycling) | Flap + Diverter
10202 | Ultrasonic & accelerometer | Battery | IOT + App/Website | Conveyor | Basketball net (gamify recycling) | Chutes + Diverter
10203 | Ultrasonic & accelerometer | Battery | IOT + App/Website | Conveyor | Basketball net (gamify recycling) | Electric drives
10204 | Ultrasonic & accelerometer | Battery | IOT + App/Website | Conveyor | Basketball net (gamify recycling) | Moving Arm
10205 | Ultrasonic & accelerometer | Battery | IOT + App/Website | Conveyor | Mining Buckets | Flap + Diverter
10206 | Ultrasonic & accelerometer | Battery | IOT + App/Website | Conveyor | Mining Buckets | Chutes + Diverter
10207 | Ultrasonic & accelerometer | Battery | IOT + App/Website | Conveyor | Mining Buckets | Electric drives
10208 | Ultrasonic & accelerometer | Battery | IOT + App/Website | Conveyor | Mining Buckets | Moving Arm
10209 | Ultrasonic & accelerometer | Battery | IOT + App/Website | Moving Platform | Hatch & Lock | Flap + Diverter
10210 | Ultrasonic & accelerometer | Battery | IOT + App/Website | Moving Platform | Hatch & Lock | Chutes + Diverter
10211 | Ultrasonic & accelerometer | Battery | IOT + App/Website | Moving Platform | Hatch & Lock | Electric drives
10212 | Ultrasonic & accelerometer | Battery | IOT + App/Website | Moving Platform | Hatch & Lock | Moving Arm
10213 | Ultrasonic & accelerometer | Battery | IOT + App/Website | Moving Platform | Chute | Flap + Diverter
10214 | Ultrasonic & accelerometer | Battery | IOT + App/Website | Moving Platform | Chute | Chutes + Diverter
10215 | Ultrasonic & accelerometer | Battery | IOT + App/Website | Moving Platform | Chute | Electric drives
10216 | Ultrasonic & accelerometer | Battery | IOT + App/Website | Moving Platform | Chute | Moving Arm
10217 | Ultrasonic & accelerometer | Battery | IOT + App/Website | Moving Platform | Drawer | Flap + Diverter
10218 | Ultrasonic & accelerometer | Battery | IOT + App/Website | Moving Platform | Drawer | Chutes + Diverter
10219 | Ultrasonic & accelerometer | Battery | IOT + App/Website | Moving Platform | Drawer | Electric drives
10220 | Ultrasonic & accelerometer | Battery | IOT + App/Website | Moving Platform | Drawer | Moving Arm
10221 | Ultrasonic & accelerometer | Battery | IOT + App/Website | Moving Platform | Electric drive input | Flap + Diverter
10222 | Ultrasonic & accelerometer | Battery | IOT + App/Website | Moving Platform | Electric drive input | Chutes + Diverter
10223 | Ultrasonic & accelerometer | Battery | IOT + App/Website | Moving Platform | Electric drive input | Electric drives
10224 | Ultrasonic & accelerometer | Battery | IOT + App/Website | Moving Platform | Electric drive input | Moving Arm
10225 | Ultrasonic & accelerometer | Battery | IOT + App/Website | Moving Platform | Hopper + gate | Flap + Diverter
10226 | Ultrasonic & accelerometer | Battery | IOT + App/Website | Moving Platform | Hopper + gate | Chutes + Diverter
10227 | Ultrasonic & accelerometer | Battery | IOT + App/Website | Moving Platform | Hopper + gate | Electric drives
10228 | Ultrasonic & accelerometer | Battery | IOT + App/Website | Moving Platform | Hopper + gate | Moving Arm
10229 | Ultrasonic & accelerometer | Battery | IOT + App/Website | Moving Platform | Flap | Flap + Diverter
10230 | Ultrasonic & accelerometer | Battery | IOT + App/Website | Moving Platform | Flap | Chutes + Diverter
10231 | Ultrasonic & accelerometer | Battery | IOT + App/Website | Moving Platform | Flap | Electric drives
10232 | Ultrasonic & accelerometer | Battery | IOT + App/Website | Moving Platform | Flap | Moving Arm
10233 | Ultrasonic & accelerometer | Battery | IOT + App/Website | Moving Platform | Basketball net (gamify recycling) | Flap + Diverter
10234 | Ultrasonic & accelerometer | Battery | IOT + App/Website | Moving Platform | Basketball net (gamify recycling) | Chutes + Diverter
10235 | Ultrasonic & accelerometer | Battery | IOT + App/Website | Moving Platform | Basketball net (gamify recycling) | Electric drives
10236 | Ultrasonic & accelerometer | Battery | IOT + App/Website | Moving Platform | Basketball net (gamify recycling) | Moving Arm
10237 | Ultrasonic & accelerometer | Battery | IOT + App/Website | Moving Platform | Mining Buckets | Flap + Diverter
10238 | Ultrasonic & accelerometer | Battery | IOT + App/Website | Moving Platform | Mining Buckets | Chutes + Diverter
10239 | Ultrasonic & accelerometer | Battery | IOT + App/Website | Moving Platform | Mining Buckets | Electric drives
10240 | Ultrasonic & accelerometer | Battery | IOT + App/Website | Moving Platform | Mining Buckets | Moving Arm
10241 | Ultrasonic & accelerometer | Battery | IOT + App/Website | Sweeper | Hatch & Lock | Flap + Diverter
10242 | Ultrasonic & accelerometer | Battery | IOT + App/Website | Sweeper | Hatch & Lock | Chutes + Diverter
10243 | Ultrasonic & accelerometer | Battery | IOT + App/Website | Sweeper | Hatch & Lock | Electric drives
10244 | Ultrasonic & accelerometer | Battery | IOT + App/Website | Sweeper | Hatch & Lock | Moving Arm
10245 | Ultrasonic & accelerometer | Battery | IOT + App/Website | Sweeper | Chute | Flap + Diverter
10246 | Ultrasonic & accelerometer | Battery | IOT + App/Website | Sweeper | Chute | Chutes + Diverter
10247 | Ultrasonic & accelerometer | Battery | IOT + App/Website | Sweeper | Chute | Electric drives
10248 | Ultrasonic & accelerometer | Battery | IOT + App/Website | Sweeper | Chute | Moving Arm
10249 | Ultrasonic & accelerometer | Battery | IOT + App/Website | Sweeper | Drawer | Flap + Diverter
10250 | Ultrasonic & accelerometer | Battery | IOT + App/Website | Sweeper | Drawer | Chutes + Diverter
10251 | Ultrasonic & accelerometer | Battery | IOT + App/Website | Sweeper | Drawer | Electric drives
10252 | Ultrasonic & accelerometer | Battery | IOT + App/Website | Sweeper | Drawer | Moving Arm
10253 | Ultrasonic & accelerometer | Battery | IOT + App/Website | Sweeper | Electric drive input | Flap + Diverter
10254 | Ultrasonic & accelerometer | Battery | IOT + App/Website | Sweeper | Electric drive input | Chutes + Diverter
10255 | Ultrasonic & accelerometer | Battery | IOT + App/Website | Sweeper | Electric drive input | Electric drives
10256 | Ultrasonic & accelerometer | Battery | IOT + App/Website | Sweeper | Electric drive input | Moving Arm
10257 | Ultrasonic & accelerometer | Battery | IOT + App/Website | Sweeper | Hopper + gate | Flap + Diverter
10258 | Ultrasonic & accelerometer | Battery | IOT + App/Website | Sweeper | Hopper + gate | Chutes + Diverter
10259 | Ultrasonic & accelerometer | Battery | IOT + App/Website | Sweeper | Hopper + gate | Electric drives
10260 | Ultrasonic & accelerometer | Battery | IOT + App/Website | Sweeper | Hopper + gate | Moving Arm
10261 | Ultrasonic & accelerometer | Battery | IOT + App/Website | Sweeper | Flap | Flap + Diverter
10262 | Ultrasonic & accelerometer | Battery | IOT + App/Website | Sweeper | Flap | Chutes + Diverter
10263 | Ultrasonic & accelerometer | Battery | IOT + App/Website | Sweeper | Flap | Electric drives
10264 | Ultrasonic & accelerometer | Battery | IOT + App/Website | Sweeper | Flap | Moving Arm
10265 | Ultrasonic & accelerometer | Battery | IOT + App/Website | Sweeper | Basketball net (gamify recycling) | Flap + Diverter
10266 | Ultrasonic & accelerometer | Battery | IOT + App/Website | Sweeper | Basketball net (gamify recycling) | Chutes + Diverter
10267 | Ultrasonic & accelerometer | Battery | IOT + App/Website | Sweeper | Basketball net (gamify recycling) | Electric drives
10268 | Ultrasonic & accelerometer | Battery | IOT + App/Website | Sweeper | Basketball net (gamify recycling) | Moving Arm
10269 | Ultrasonic & accelerometer | Battery | IOT + App/Website | Sweeper | Mining Buckets | Flap + Diverter
10270 | Ultrasonic & accelerometer | Battery | IOT + App/Website | Sweeper | Mining Buckets | Chutes + Diverter
10271 | Ultrasonic & accelerometer | Battery | IOT + App/Website | Sweeper | Mining Buckets | Electric drives
10272 | Ultrasonic & accelerometer | Battery | IOT + App/Website | Sweeper | Mining Buckets | Moving Arm
10273 | Ultrasonic & accelerometer | Battery | IOT + App/Website | Rollers | Hatch & Lock | Flap + Diverter
10274 | Ultrasonic & accelerometer | Battery | IOT + App/Website | Rollers | Hatch & Lock | Chutes + Diverter
10275 | Ultrasonic & accelerometer | Battery | IOT + App/Website | Rollers | Hatch & Lock | Electric drives
10276 | Ultrasonic & accelerometer | Battery | IOT + App/Website | Rollers | Hatch & Lock | Moving Arm
10277 | Ultrasonic & accelerometer | Battery | IOT + App/Website | Rollers | Chute | Flap + Diverter
10278 | Ultrasonic & accelerometer | Battery | IOT + App/Website | Rollers | Chute | Chutes + Diverter
10279 | Ultrasonic & accelerometer | Battery | IOT + App/Website | Rollers | Chute | Electric drives
10280 | Ultrasonic & accelerometer | Battery | IOT + App/Website | Rollers | Chute | Moving Arm
10281 | Ultrasonic & accelerometer | Battery | IOT + App/Website | Rollers | Drawer | Flap + Diverter
10282 | Ultrasonic & accelerometer | Battery | IOT + App/Website | Rollers | Drawer | Chutes + Diverter
10283 | Ultrasonic & accelerometer | Battery | IOT + App/Website | Rollers | Drawer | Electric drives
10284 | Ultrasonic & accelerometer | Battery | IOT + App/Website | Rollers | Drawer | Moving Arm
10285 | Ultrasonic & accelerometer | Battery | IOT + App/Website | Rollers | Electric drive input | Flap + Diverter
10286 | Ultrasonic & accelerometer | Battery | IOT + App/Website | Rollers | Electric drive input | Chutes + Diverter
10287 | Ultrasonic & accelerometer | Battery | IOT + App/Website | Rollers | Electric drive input | Electric drives
10288 | Ultrasonic & accelerometer | Battery | IOT + App/Website | Rollers | Electric drive input | Moving Arm
10289 | Ultrasonic & accelerometer | Battery | IOT + App/Website | Rollers | Hopper + gate | Flap + Diverter
10290 | Ultrasonic & accelerometer | Battery | IOT + App/Website | Rollers | Hopper + gate | Chutes + Diverter
10291 | Ultrasonic & accelerometer | Battery | IOT + App/Website | Rollers | Hopper + gate | Electric drives
10292 | Ultrasonic & accelerometer | Battery | IOT + App/Website | Rollers | Hopper + gate | Moving Arm
10293 | Ultrasonic & accelerometer | Battery | IOT + App/Website | Rollers | Flap | Flap + Diverter
10294 | Ultrasonic & accelerometer | Battery | IOT + App/Website | Rollers | Flap | Chutes + Diverter
10295 | Ultrasonic & accelerometer | Battery | IOT + App/Website | Rollers | Flap | Electric drives
10296 | Ultrasonic & accelerometer | Battery | IOT + App/Website | Rollers | Flap | Moving Arm
10297 | Ultrasonic & accelerometer | Battery | IOT + App/Website | Rollers | Basketball net (gamify recycling) | Flap + Diverter
10298 | Ultrasonic & accelerometer | Battery | IOT + App/Website | Rollers | Basketball net (gamify recycling) | Chutes + Diverter
10299 | Ultrasonic & accelerometer | Battery | IOT + App/Website | Rollers | Basketball net (gamify recycling) | Electric drives
10300 | Ultrasonic & accelerometer | Battery | IOT + App/Website | Rollers | Basketball net (gamify recycling) | Moving Arm
10301 | Ultrasonic & accelerometer | Battery | IOT + App/Website | Rollers | Mining Buckets | Flap + Diverter
10302 | Ultrasonic & accelerometer | Battery | IOT + App/Website | Rollers | Mining Buckets | Chutes + Diverter
10303 | Ultrasonic & accelerometer | Battery | IOT + App/Website | Rollers | Mining Buckets | Electric drives
10304 | Ultrasonic & accelerometer | Battery | IOT + App/Website | Rollers | Mining Buckets | Moving Arm
10305 | Ultrasonic & accelerometer | Battery | Voice Commands/Speaker | Piston | Hatch & Lock | Flap + Diverter
10306 | Ultrasonic & accelerometer | Battery | Voice Commands/Speaker | Piston | Hatch & Lock | Chutes + Diverter
10307 | Ultrasonic & accelerometer | Battery | Voice Commands/Speaker | Piston | Hatch & Lock | Electric drives
10308 | Ultrasonic & accelerometer | Battery | Voice Commands/Speaker | Piston | Hatch & Lock | Moving Arm
10309 | Ultrasonic & accelerometer | Battery | Voice Commands/Speaker | Piston | Chute | Flap + Diverter
10310 | Ultrasonic & accelerometer | Battery | Voice Commands/Speaker | Piston | Chute | Chutes + Diverter
10311 | Ultrasonic & accelerometer | Battery | Voice Commands/Speaker | Piston | Chute | Electric drives
10312 | Ultrasonic & accelerometer | Battery | Voice Commands/Speaker | Piston | Chute | Moving Arm
10313 | Ultrasonic & accelerometer | Battery | Voice Commands/Speaker | Piston | Drawer | Flap + Diverter
10314 | Ultrasonic & accelerometer | Battery | Voice Commands/Speaker | Piston | Drawer | Chutes + Diverter
10315 | Ultrasonic & accelerometer | Battery | Voice Commands/Speaker | Piston | Drawer | Electric drives
10316 | Ultrasonic & accelerometer | Battery | Voice Commands/Speaker | Piston | Drawer | Moving Arm
10317 | Ultrasonic & accelerometer | Battery | Voice Commands/Speaker | Piston | Electric drive input | Flap + Diverter
10318 | Ultrasonic & accelerometer | Battery | Voice Commands/Speaker | Piston | Electric drive input | Chutes + Diverter
10319 | Ultrasonic & accelerometer | Battery | Voice Commands/Speaker | Piston | Electric drive input | Electric drives
10320 | Ultrasonic & accelerometer | Battery | Voice Commands/Speaker | Piston | Electric drive input | Moving Arm
10321 | Ultrasonic & accelerometer | Battery | Voice Commands/Speaker | Piston | Hopper + gate | Flap + Diverter
10322 | Ultrasonic & accelerometer | Battery | Voice Commands/Speaker | Piston | Hopper + gate | Chutes + Diverter
10323 | Ultrasonic & accelerometer | Battery | Voice Commands/Speaker | Piston | Hopper + gate | Electric drives
10324 | Ultrasonic & accelerometer | Battery | Voice Commands/Speaker | Piston | Hopper + gate | Moving Arm
10325 | Ultrasonic & accelerometer | Battery | Voice Commands/Speaker | Piston | Flap | Flap + Diverter
10326 | Ultrasonic & accelerometer | Battery | Voice Commands/Speaker | Piston | Flap | Chutes + Diverter
10327 | Ultrasonic & accelerometer | Battery | Voice Commands/Speaker | Piston | Flap | Electric drives
10328 | Ultrasonic & accelerometer | Battery | Voice Commands/Speaker | Piston | Flap | Moving Arm
10329 | Ultrasonic & accelerometer | Battery | Voice Commands/Speaker | Piston | Basketball net (gamify recycling) | Flap + Diverter
10330 | Ultrasonic & accelerometer | Battery | Voice Commands/Speaker | Piston | Basketball net (gamify recycling) | Chutes + Diverter
10331 | Ultrasonic & accelerometer | Battery | Voice Commands/Speaker | Piston | Basketball net (gamify recycling) | Electric drives
10332 | Ultrasonic & accelerometer | Battery | Voice Commands/Speaker | Piston | Basketball net (gamify recycling) | Moving Arm
10333 | Ultrasonic & accelerometer | Battery | Voice Commands/Speaker | Piston | Mining Buckets | Flap + Diverter
10334 | Ultrasonic & accelerometer | Battery | Voice Commands/Speaker | Piston | Mining Buckets | Chutes + Diverter
10335 | Ultrasonic & accelerometer | Battery | Voice Commands/Speaker | Piston | Mining Buckets | Electric drives
10336 | Ultrasonic & accelerometer | Battery | Voice Commands/Speaker | Piston | Mining Buckets | Moving Arm
10337 | Ultrasonic & accelerometer | Battery | Voice Commands/Speaker | Ramp+Gravity | Hatch & Lock | Flap + Diverter
10338 | Ultrasonic & accelerometer | Battery | Voice Commands/Speaker | Ramp+Gravity | Hatch & Lock | Chutes + Diverter
10339 | Ultrasonic & accelerometer | Battery | Voice Commands/Speaker | Ramp+Gravity | Hatch & Lock | Electric drives
10340 | Ultrasonic & accelerometer | Battery | Voice Commands/Speaker | Ramp+Gravity | Hatch & Lock | Moving Arm
10341 | Ultrasonic & accelerometer | Battery | Voice Commands/Speaker | Ramp+Gravity | Chute | Flap + Diverter
10342 | Ultrasonic & accelerometer | Battery | Voice Commands/Speaker | Ramp+Gravity | Chute | Chutes + Diverter
10343 | Ultrasonic & accelerometer | Battery | Voice Commands/Speaker | Ramp+Gravity | Chute | Electric drives
10344 | Ultrasonic & accelerometer | Battery | Voice Commands/Speaker | Ramp+Gravity | Chute | Moving Arm
10345 | Ultrasonic & accelerometer | Battery | Voice Commands/Speaker | Ramp+Gravity | Drawer | Flap + Diverter
10346 | Ultrasonic & accelerometer | Battery | Voice Commands/Speaker | Ramp+Gravity | Drawer | Chutes + Diverter
10347 | Ultrasonic & accelerometer | Battery | Voice Commands/Speaker | Ramp+Gravity | Drawer | Electric drives
10348 | Ultrasonic & accelerometer | Battery | Voice Commands/Speaker | Ramp+Gravity | Drawer | Moving Arm
10349 | Ultrasonic & accelerometer | Battery | Voice Commands/Speaker | Ramp+Gravity | Electric drive input | Flap + Diverter
10350 | Ultrasonic & accelerometer | Battery | Voice Commands/Speaker | Ramp+Gravity | Electric drive input | Chutes + Diverter
10351 | Ultrasonic & accelerometer | Battery | Voice Commands/Speaker | Ramp+Gravity | Electric drive input | Electric drives
10352 | Ultrasonic & accelerometer | Battery | Voice Commands/Speaker | Ramp+Gravity | Electric drive input | Moving Arm
10353 | Ultrasonic & accelerometer | Battery | Voice Commands/Speaker | Ramp+Gravity | Hopper + gate | Flap + Diverter
10354 | Ultrasonic & accelerometer | Battery | Voice Commands/Speaker | Ramp+Gravity | Hopper + gate | Chutes + Diverter
10355 | Ultrasonic & accelerometer | Battery | Voice Commands/Speaker | Ramp+Gravity | Hopper + gate | Electric drives
10356 | Ultrasonic & accelerometer | Battery | Voice Commands/Speaker | Ramp+Gravity | Hopper + gate | Moving Arm
10357 | Ultrasonic & accelerometer | Battery | Voice Commands/Speaker | Ramp+Gravity | Flap | Flap + Diverter
10358 | Ultrasonic & accelerometer | Battery | Voice Commands/Speaker | Ramp+Gravity | Flap | Chutes + Diverter
10359 | Ultrasonic & accelerometer | Battery | Voice Commands/Speaker | Ramp+Gravity | Flap | Electric drives
10360 | Ultrasonic & accelerometer | Battery | Voice Commands/Speaker | Ramp+Gravity | Flap | Moving Arm
10361 | Ultrasonic & accelerometer | Battery | Voice Commands/Speaker | Ramp+Gravity | Basketball net (gamify recycling) | Flap + Diverter
10362 | Ultrasonic & accelerometer | Battery | Voice Commands/Speaker | Ramp+Gravity | Basketball net (gamify recycling) | Chutes + Diverter
10363 | Ultrasonic & accelerometer | Battery | Voice Commands/Speaker | Ramp+Gravity | Basketball net (gamify recycling) | Electric drives
10364 | Ultrasonic & accelerometer | Battery | Voice Commands/Speaker | Ramp+Gravity | Basketball net (gamify recycling) | Moving Arm
10365 | Ultrasonic & accelerometer | Battery | Voice Commands/Speaker | Ramp+Gravity | Mining Buckets | Flap + Diverter
10366 | Ultrasonic & accelerometer | Battery | Voice Commands/Speaker | Ramp+Gravity | Mining Buckets | Chutes + Diverter
10367 | Ultrasonic & accelerometer | Battery | Voice Commands/Speaker | Ramp+Gravity | Mining Buckets | Electric drives
10368 | Ultrasonic & accelerometer | Battery | Voice Commands/Speaker | Ramp+Gravity | Mining Buckets | Moving Arm
10369 | Ultrasonic & accelerometer | Battery | Voice Commands/Speaker | Funnel | Hatch & Lock | Flap + Diverter
10370 | Ultrasonic & accelerometer | Battery | Voice Commands/Speaker | Funnel | Hatch & Lock | Chutes + Diverter
10371 | Ultrasonic & accelerometer | Battery | Voice Commands/Speaker | Funnel | Hatch & Lock | Electric drives
10372 | Ultrasonic & accelerometer | Battery | Voice Commands/Speaker | Funnel | Hatch & Lock | Moving Arm
10373 | Ultrasonic & accelerometer | Battery | Voice Commands/Speaker | Funnel | Chute | Flap + Diverter
10374 | Ultrasonic & accelerometer | Battery | Voice Commands/Speaker | Funnel | Chute | Chutes + Diverter
10375 | Ultrasonic & accelerometer | Battery | Voice Commands/Speaker | Funnel | Chute | Electric drives
10376 | Ultrasonic & accelerometer | Battery | Voice Commands/Speaker | Funnel | Chute | Moving Arm
10377 | Ultrasonic & accelerometer | Battery | Voice Commands/Speaker | Funnel | Drawer | Flap + Diverter
10378 | Ultrasonic & accelerometer | Battery | Voice Commands/Speaker | Funnel | Drawer | Chutes + Diverter
10379 | Ultrasonic & accelerometer | Battery | Voice Commands/Speaker | Funnel | Drawer | Electric drives
10380 | Ultrasonic & accelerometer | Battery | Voice Commands/Speaker | Funnel | Drawer | Moving Arm
10381 | Ultrasonic & accelerometer | Battery | Voice Commands/Speaker | Funnel | Electric drive input | Flap + Diverter
10382 | Ultrasonic & accelerometer | Battery | Voice Commands/Speaker | Funnel | Electric drive input | Chutes + Diverter
10383 | Ultrasonic & accelerometer | Battery | Voice Commands/Speaker | Funnel | Electric drive input | Electric drives
10384 | Ultrasonic & accelerometer | Battery | Voice Commands/Speaker | Funnel | Electric drive input | Moving Arm
10385 | Ultrasonic & accelerometer | Battery | Voice Commands/Speaker | Funnel | Hopper + gate | Flap + Diverter
10386 | Ultrasonic & accelerometer | Battery | Voice Commands/Speaker | Funnel | Hopper + gate | Chutes + Diverter
10387 | Ultrasonic & accelerometer | Battery | Voice Commands/Speaker | Funnel | Hopper + gate | Electric drives
10388 | Ultrasonic & accelerometer | Battery | Voice Commands/Speaker | Funnel | Hopper + gate | Moving Arm
10389 | Ultrasonic & accelerometer | Battery | Voice Commands/Speaker | Funnel | Flap | Flap + Diverter
10390 | Ultrasonic & accelerometer | Battery | Voice Commands/Speaker | Funnel | Flap | Chutes + Diverter
10391 | Ultrasonic & accelerometer | Battery | Voice Commands/Speaker | Funnel | Flap | Electric drives
10392 | Ultrasonic & accelerometer | Battery | Voice Commands/Speaker | Funnel | Flap | Moving Arm
10393 | Ultrasonic & accelerometer | Battery | Voice Commands/Speaker | Funnel | Basketball net (gamify recycling) | Flap + Diverter
10394 | Ultrasonic & accelerometer | Battery | Voice Commands/Speaker | Funnel | Basketball net (gamify recycling) | Chutes + Diverter
10395 | Ultrasonic & accelerometer | Battery | Voice Commands/Speaker | Funnel | Basketball net (gamify recycling) | Electric drives
10396 | Ultrasonic & accelerometer | Battery | Voice Commands/Speaker | Funnel | Basketball net (gamify recycling) | Moving Arm
10397 | Ultrasonic & accelerometer | Battery | Voice Commands/Speaker | Funnel | Mining Buckets | Flap + Diverter
10398 | Ultrasonic & accelerometer | Battery | Voice Commands/Speaker | Funnel | Mining Buckets | Chutes + Diverter
10399 | Ultrasonic & accelerometer | Battery | Voice Commands/Speaker | Funnel | Mining Buckets | Electric drives
10400 | Ultrasonic & accelerometer | Battery | Voice Commands/Speaker | Funnel | Mining Buckets | Moving Arm
10401 | Ultrasonic & accelerometer | Battery | Voice Commands/Speaker | Conveyor | Hatch & Lock | Flap + Diverter
10402 | Ultrasonic & accelerometer | Battery | Voice Commands/Speaker | Conveyor | Hatch & Lock | Chutes + Diverter
10403 | Ultrasonic & accelerometer | Battery | Voice Commands/Speaker | Conveyor | Hatch & Lock | Electric drives
10404 | Ultrasonic & accelerometer | Battery | Voice Commands/Speaker | Conveyor | Hatch & Lock | Moving Arm
10405 | Ultrasonic & accelerometer | Battery | Voice Commands/Speaker | Conveyor | Chute | Flap + Diverter
10406 | Ultrasonic & accelerometer | Battery | Voice Commands/Speaker | Conveyor | Chute | Chutes + Diverter
10407 | Ultrasonic & accelerometer | Battery | Voice Commands/Speaker | Conveyor | Chute | Electric drives
10408 | Ultrasonic & accelerometer | Battery | Voice Commands/Speaker | Conveyor | Chute | Moving Arm
10409 | Ultrasonic & accelerometer | Battery | Voice Commands/Speaker | Conveyor | Drawer | Flap + Diverter
10410 | Ultrasonic & accelerometer | Battery | Voice Commands/Speaker | Conveyor | Drawer | Chutes + Diverter
10411 | Ultrasonic & accelerometer | Battery | Voice Commands/Speaker | Conveyor | Drawer | Electric drives
10412 | Ultrasonic & accelerometer | Battery | Voice Commands/Speaker | Conveyor | Drawer | Moving Arm
10413 | Ultrasonic & accelerometer | Battery | Voice Commands/Speaker | Conveyor | Electric drive input | Flap + Diverter
10414 | Ultrasonic & accelerometer | Battery | Voice Commands/Speaker | Conveyor | Electric drive input | Chutes + Diverter
10415 | Ultrasonic & accelerometer | Battery | Voice Commands/Speaker | Conveyor | Electric drive input | Electric drives
10416 | Ultrasonic & accelerometer | Battery | Voice Commands/Speaker | Conveyor | Electric drive input | Moving Arm
10417 | Ultrasonic & accelerometer | Battery | Voice Commands/Speaker | Conveyor | Hopper + gate | Flap + Diverter
10418 | Ultrasonic & accelerometer | Battery | Voice Commands/Speaker | Conveyor | Hopper + gate | Chutes + Diverter
10419 | Ultrasonic & accelerometer | Battery | Voice Commands/Speaker | Conveyor | Hopper + gate | Electric drives
10420 | Ultrasonic & accelerometer | Battery | Voice Commands/Speaker | Conveyor | Hopper + gate | Moving Arm
10421 | Ultrasonic & accelerometer | Battery | Voice Commands/Speaker | Conveyor | Flap | Flap + Diverter
10422 | Ultrasonic & accelerometer | Battery | Voice Commands/Speaker | Conveyor | Flap | Chutes + Diverter
10423 | Ultrasonic & accelerometer | Battery | Voice Commands/Speaker | Conveyor | Flap | Electric drives
10424 | Ultrasonic & accelerometer | Battery | Voice Commands/Speaker | Conveyor | Flap | Moving Arm
10425 | Ultrasonic & accelerometer | Battery | Voice Commands/Speaker | Conveyor | Basketball net (gamify recycling) | Flap + Diverter
10426 | Ultrasonic & accelerometer | Battery | Voice Commands/Speaker | Conveyor | Basketball net (gamify recycling) | Chutes + Diverter
10427 | Ultrasonic & accelerometer | Battery | Voice Commands/Speaker | Conveyor | Basketball net (gamify recycling) | Electric drives
10428 | Ultrasonic & accelerometer | Battery | Voice Commands/Speaker | Conveyor | Basketball net (gamify recycling) | Moving Arm
10429 | Ultrasonic & accelerometer | Battery | Voice Commands/Speaker | Conveyor | Mining Buckets | Flap + Diverter
10430 | Ultrasonic & accelerometer | Battery | Voice Commands/Speaker | Conveyor | Mining Buckets | Chutes + Diverter
10431 | Ultrasonic & accelerometer | Battery | Voice Commands/Speaker | Conveyor | Mining Buckets | Electric drives
10432 | Ultrasonic & accelerometer | Battery | Voice Commands/Speaker | Conveyor | Mining Buckets | Moving Arm
10433 | Ultrasonic & accelerometer | Battery | Voice Commands/Speaker | Moving Platform | Hatch & Lock | Flap + Diverter
10434 | Ultrasonic & accelerometer | Battery | Voice Commands/Speaker | Moving Platform | Hatch & Lock | Chutes + Diverter
10435 | Ultrasonic & accelerometer | Battery | Voice Commands/Speaker | Moving Platform | Hatch & Lock | Electric drives
10436 | Ultrasonic & accelerometer | Battery | Voice Commands/Speaker | Moving Platform | Hatch & Lock | Moving Arm
10437 | Ultrasonic & accelerometer | Battery | Voice Commands/Speaker | Moving Platform | Chute | Flap + Diverter
10438 | Ultrasonic & accelerometer | Battery | Voice Commands/Speaker | Moving Platform | Chute | Chutes + Diverter
10439 | Ultrasonic & accelerometer | Battery | Voice Commands/Speaker | Moving Platform | Chute | Electric drives
10440 | Ultrasonic & accelerometer | Battery | Voice Commands/Speaker | Moving Platform | Chute | Moving Arm
10441 | Ultrasonic & accelerometer | Battery | Voice Commands/Speaker | Moving Platform | Drawer | Flap + Diverter
10442 | Ultrasonic & accelerometer | Battery | Voice Commands/Speaker | Moving Platform | Drawer | Chutes + Diverter
10443 | Ultrasonic & accelerometer | Battery | Voice Commands/Speaker | Moving Platform | Drawer | Electric drives
10444 | Ultrasonic & accelerometer | Battery | Voice Commands/Speaker | Moving Platform | Drawer | Moving Arm
10445 | Ultrasonic & accelerometer | Battery | Voice Commands/Speaker | Moving Platform | Electric drive input | Flap + Diverter
10446 | Ultrasonic & accelerometer | Battery | Voice Commands/Speaker | Moving Platform | Electric drive input | Chutes + Diverter
10447 | Ultrasonic & accelerometer | Battery | Voice Commands/Speaker | Moving Platform | Electric drive input | Electric drives
10448 | Ultrasonic & accelerometer | Battery | Voice Commands/Speaker | Moving Platform | Electric drive input | Moving Arm
10449 | Ultrasonic & accelerometer | Battery | Voice Commands/Speaker | Moving Platform | Hopper + gate | Flap + Diverter
10450 | Ultrasonic & accelerometer | Battery | Voice Commands/Speaker | Moving Platform | Hopper + gate | Chutes + Diverter
10451 | Ultrasonic & accelerometer | Battery | Voice Commands/Speaker | Moving Platform | Hopper + gate | Electric drives
10452 | Ultrasonic & accelerometer | Battery | Voice Commands/Speaker | Moving Platform | Hopper + gate | Moving Arm
10453 | Ultrasonic & accelerometer | Battery | Voice Commands/Speaker | Moving Platform | Flap | Flap + Diverter
10454 | Ultrasonic & accelerometer | Battery | Voice Commands/Speaker | Moving Platform | Flap | Chutes + Diverter
10455 | Ultrasonic & accelerometer | Battery | Voice Commands/Speaker | Moving Platform | Flap | Electric drives
10456 | Ultrasonic & accelerometer | Battery | Voice Commands/Speaker | Moving Platform | Flap | Moving Arm
10457 | Ultrasonic & accelerometer | Battery | Voice Commands/Speaker | Moving Platform | Basketball net (gamify recycling) | Flap + Diverter
10458 | Ultrasonic & accelerometer | Battery | Voice Commands/Speaker | Moving Platform | Basketball net (gamify recycling) | Chutes + Diverter
10459 | Ultrasonic & accelerometer | Battery | Voice Commands/Speaker | Moving Platform | Basketball net (gamify recycling) | Electric drives
10460 | Ultrasonic & accelerometer | Battery | Voice Commands/Speaker | Moving Platform | Basketball net (gamify recycling) | Moving Arm
10461 | Ultrasonic & accelerometer | Battery | Voice Commands/Speaker | Moving Platform | Mining Buckets | Flap + Diverter
10462 | Ultrasonic & accelerometer | Battery | Voice Commands/Speaker | Moving Platform | Mining Buckets | Chutes + Diverter
10463 | Ultrasonic & accelerometer | Battery | Voice Commands/Speaker | Moving Platform | Mining Buckets | Electric drives
10464 | Ultrasonic & accelerometer | Battery | Voice Commands/Speaker | Moving Platform | Mining Buckets | Moving Arm
10465 | Ultrasonic & accelerometer | Battery | Voice Commands/Speaker | Sweeper | Hatch & Lock | Flap + Diverter
10466 | Ultrasonic & accelerometer | Battery | Voice Commands/Speaker | Sweeper | Hatch & Lock | Chutes + Diverter
10467 | Ultrasonic & accelerometer | Battery | Voice Commands/Speaker | Sweeper | Hatch & Lock | Electric drives
10468 | Ultrasonic & accelerometer | Battery | Voice Commands/Speaker | Sweeper | Hatch & Lock | Moving Arm
10469 | Ultrasonic & accelerometer | Battery | Voice Commands/Speaker | Sweeper | Chute | Flap + Diverter
10470 | Ultrasonic & accelerometer | Battery | Voice Commands/Speaker | Sweeper | Chute | Chutes + Diverter
10471 | Ultrasonic & accelerometer | Battery | Voice Commands/Speaker | Sweeper | Chute | Electric drives
10472 | Ultrasonic & accelerometer | Battery | Voice Commands/Speaker | Sweeper | Chute | Moving Arm
10473 | Ultrasonic & accelerometer | Battery | Voice Commands/Speaker | Sweeper | Drawer | Flap + Diverter
10474 | Ultrasonic & accelerometer | Battery | Voice Commands/Speaker | Sweeper | Drawer | Chutes + Diverter
10475 | Ultrasonic & accelerometer | Battery | Voice Commands/Speaker | Sweeper | Drawer | Electric drives
10476 | Ultrasonic & accelerometer | Battery | Voice Commands/Speaker | Sweeper | Drawer | Moving Arm
10477 | Ultrasonic & accelerometer | Battery | Voice Commands/Speaker | Sweeper | Electric drive input | Flap + Diverter
10478 | Ultrasonic & accelerometer | Battery | Voice Commands/Speaker | Sweeper | Electric drive input | Chutes + Diverter
10479 | Ultrasonic & accelerometer | Battery | Voice Commands/Speaker | Sweeper | Electric drive input | Electric drives
10480 | Ultrasonic & accelerometer | Battery | Voice Commands/Speaker | Sweeper | Electric drive input | Moving Arm
10481 | Ultrasonic & accelerometer | Battery | Voice Commands/Speaker | Sweeper | Hopper + gate | Flap + Diverter
10482 | Ultrasonic & accelerometer | Battery | Voice Commands/Speaker | Sweeper | Hopper + gate | Chutes + Diverter
10483 | Ultrasonic & accelerometer | Battery | Voice Commands/Speaker | Sweeper | Hopper + gate | Electric drives
10484 | Ultrasonic & accelerometer | Battery | Voice Commands/Speaker | Sweeper | Hopper + gate | Moving Arm
10485 | Ultrasonic & accelerometer | Battery | Voice Commands/Speaker | Sweeper | Flap | Flap + Diverter
10486 | Ultrasonic & accelerometer | Battery | Voice Commands/Speaker | Sweeper | Flap | Chutes + Diverter
10487 | Ultrasonic & accelerometer | Battery | Voice Commands/Speaker | Sweeper | Flap | Electric drives
10488 | Ultrasonic & accelerometer | Battery | Voice Commands/Speaker | Sweeper | Flap | Moving Arm
10489 | Ultrasonic & accelerometer | Battery | Voice Commands/Speaker | Sweeper | Basketball net (gamify recycling) | Flap + Diverter
10490 | Ultrasonic & accelerometer | Battery | Voice Commands/Speaker | Sweeper | Basketball net (gamify recycling) | Chutes + Diverter
10491 | Ultrasonic & accelerometer | Battery | Voice Commands/Speaker | Sweeper | Basketball net (gamify recycling) | Electric drives
10492 | Ultrasonic & accelerometer | Battery | Voice Commands/Speaker | Sweeper | Basketball net (gamify recycling) | Moving Arm
10493 | Ultrasonic & accelerometer | Battery | Voice Commands/Speaker | Sweeper | Mining Buckets | Flap + Diverter
10494 | Ultrasonic & accelerometer | Battery | Voice Commands/Speaker | Sweeper | Mining Buckets | Chutes + Diverter
10495 | Ultrasonic & accelerometer | Battery | Voice Commands/Speaker | Sweeper | Mining Buckets | Electric drives
10496 | Ultrasonic & accelerometer | Battery | Voice Commands/Speaker | Sweeper | Mining Buckets | Moving Arm
10497 | Ultrasonic & accelerometer | Battery | Voice Commands/Speaker | Rollers | Hatch & Lock | Flap + Diverter
10498 | Ultrasonic & accelerometer | Battery | Voice Commands/Speaker | Rollers | Hatch & Lock | Chutes + Diverter
10499 | Ultrasonic & accelerometer | Battery | Voice Commands/Speaker | Rollers | Hatch & Lock | Electric drives
10500 | Ultrasonic & accelerometer | Battery | Voice Commands/Speaker | Rollers | Hatch & Lock | Moving Arm
10501 | Ultrasonic & accelerometer | Battery | Voice Commands/Speaker | Rollers | Chute | Flap + Diverter
10502 | Ultrasonic & accelerometer | Battery | Voice Commands/Speaker | Rollers | Chute | Chutes + Diverter
10503 | Ultrasonic & accelerometer | Battery | Voice Commands/Speaker | Rollers | Chute | Electric drives
10504 | Ultrasonic & accelerometer | Battery | Voice Commands/Speaker | Rollers | Chute | Moving Arm
10505 | Ultrasonic & accelerometer | Battery | Voice Commands/Speaker | Rollers | Drawer | Flap + Diverter
10506 | Ultrasonic & accelerometer | Battery | Voice Commands/Speaker | Rollers | Drawer | Chutes + Diverter
10507 | Ultrasonic & accelerometer | Battery | Voice Commands/Speaker | Rollers | Drawer | Electric drives
10508 | Ultrasonic & accelerometer | Battery | Voice Commands/Speaker | Rollers | Drawer | Moving Arm
10509 | Ultrasonic & accelerometer | Battery | Voice Commands/Speaker | Rollers | Electric drive input | Flap + Diverter
10510 | Ultrasonic & accelerometer | Battery | Voice Commands/Speaker | Rollers | Electric drive input | Chutes + Diverter
10511 | Ultrasonic & accelerometer | Battery | Voice Commands/Speaker | Rollers | Electric drive input | Electric drives
10512 | Ultrasonic & accelerometer | Battery | Voice Commands/Speaker | Rollers | Electric drive input | Moving Arm
10513 | Ultrasonic & accelerometer | Battery | Voice Commands/Speaker | Rollers | Hopper + gate | Flap + Diverter
10514 | Ultrasonic & accelerometer | Battery | Voice Commands/Speaker | Rollers | Hopper + gate | Chutes + Diverter
10515 | Ultrasonic & accelerometer | Battery | Voice Commands/Speaker | Rollers | Hopper + gate | Electric drives
10516 | Ultrasonic & accelerometer | Battery | Voice Commands/Speaker | Rollers | Hopper + gate | Moving Arm
10517 | Ultrasonic & accelerometer | Battery | Voice Commands/Speaker | Rollers | Flap | Flap + Diverter
10518 | Ultrasonic & accelerometer | Battery | Voice Commands/Speaker | Rollers | Flap | Chutes + Diverter
10519 | Ultrasonic & accelerometer | Battery | Voice Commands/Speaker | Rollers | Flap | Electric drives
10520 | Ultrasonic & accelerometer | Battery | Voice Commands/Speaker | Rollers | Flap | Moving Arm
10521 | Ultrasonic & accelerometer | Battery | Voice Commands/Speaker | Rollers | Basketball net (gamify recycling) | Flap + Diverter
10522 | Ultrasonic & accelerometer | Battery | Voice Commands/Speaker | Rollers | Basketball net (gamify recycling) | Chutes + Diverter
10523 | Ultrasonic & accelerometer | Battery | Voice Commands/Speaker | Rollers | Basketball net (gamify recycling) | Electric drives
10524 | Ultrasonic & accelerometer | Battery | Voice Commands/Speaker | Rollers | Basketball net (gamify recycling) | Moving Arm
10525 | Ultrasonic & accelerometer | Battery | Voice Commands/Speaker | Rollers | Mining Buckets | Flap + Diverter
10526 | Ultrasonic & accelerometer | Battery | Voice Commands/Speaker | Rollers | Mining Buckets | Chutes + Diverter
10527 | Ultrasonic & accelerometer | Battery | Voice Commands/Speaker | Rollers | Mining Buckets | Electric drives
10528 | Ultrasonic & accelerometer | Battery | Voice Commands/Speaker | Rollers | Mining Buckets | Moving Arm
10529 | Ultrasonic & accelerometer | Battery | Gesture Control | Piston | Hatch & Lock | Flap + Diverter
10530 | Ultrasonic & accelerometer | Battery | Gesture Control | Piston | Hatch & Lock | Chutes + Diverter
10531 | Ultrasonic & accelerometer | Battery | Gesture Control | Piston | Hatch & Lock | Electric drives
10532 | Ultrasonic & accelerometer | Battery | Gesture Control | Piston | Hatch & Lock | Moving Arm
10533 | Ultrasonic & accelerometer | Battery | Gesture Control | Piston | Chute | Flap + Diverter
10534 | Ultrasonic & accelerometer | Battery | Gesture Control | Piston | Chute | Chutes + Diverter
10535 | Ultrasonic & accelerometer | Battery | Gesture Control | Piston | Chute | Electric drives
10536 | Ultrasonic & accelerometer | Battery | Gesture Control | Piston | Chute | Moving Arm
10537 | Ultrasonic & accelerometer | Battery | Gesture Control | Piston | Drawer | Flap + Diverter
10538 | Ultrasonic & accelerometer | Battery | Gesture Control | Piston | Drawer | Chutes + Diverter
10539 | Ultrasonic & accelerometer | Battery | Gesture Control | Piston | Drawer | Electric drives
10540 | Ultrasonic & accelerometer | Battery | Gesture Control | Piston | Drawer | Moving Arm
10541 | Ultrasonic & accelerometer | Battery | Gesture Control | Piston | Electric drive input | Flap + Diverter
10542 | Ultrasonic & accelerometer | Battery | Gesture Control | Piston | Electric drive input | Chutes + Diverter
10543 | Ultrasonic & accelerometer | Battery | Gesture Control | Piston | Electric drive input | Electric drives
10544 | Ultrasonic & accelerometer | Battery | Gesture Control | Piston | Electric drive input | Moving Arm
10545 | Ultrasonic & accelerometer | Battery | Gesture Control | Piston | Hopper + gate | Flap + Diverter
10546 | Ultrasonic & accelerometer | Battery | Gesture Control | Piston | Hopper + gate | Chutes + Diverter
10547 | Ultrasonic & accelerometer | Battery | Gesture Control | Piston | Hopper + gate | Electric drives
10548 | Ultrasonic & accelerometer | Battery | Gesture Control | Piston | Hopper + gate | Moving Arm
10549 | Ultrasonic & accelerometer | Battery | Gesture Control | Piston | Flap | Flap + Diverter
10550 | Ultrasonic & accelerometer | Battery | Gesture Control | Piston | Flap | Chutes + Diverter
10551 | Ultrasonic & accelerometer | Battery | Gesture Control | Piston | Flap | Electric drives
10552 | Ultrasonic & accelerometer | Battery | Gesture Control | Piston | Flap | Moving Arm
10553 | Ultrasonic & accelerometer | Battery | Gesture Control | Piston | Basketball net (gamify recycling) | Flap + Diverter
10554 | Ultrasonic & accelerometer | Battery | Gesture Control | Piston | Basketball net (gamify recycling) | Chutes + Diverter
10555 | Ultrasonic & accelerometer | Battery | Gesture Control | Piston | Basketball net (gamify recycling) | Electric drives
10556 | Ultrasonic & accelerometer | Battery | Gesture Control | Piston | Basketball net (gamify recycling) | Moving Arm
10557 | Ultrasonic & accelerometer | Battery | Gesture Control | Piston | Mining Buckets | Flap + Diverter
10558 | Ultrasonic & accelerometer | Battery | Gesture Control | Piston | Mining Buckets | Chutes + Diverter
10559 | Ultrasonic & accelerometer | Battery | Gesture Control | Piston | Mining Buckets | Electric drives
10560 | Ultrasonic & accelerometer | Battery | Gesture Control | Piston | Mining Buckets | Moving Arm
10561 | Ultrasonic & accelerometer | Battery | Gesture Control | Ramp+Gravity | Hatch & Lock | Flap + Diverter
10562 | Ultrasonic & accelerometer | Battery | Gesture Control | Ramp+Gravity | Hatch & Lock | Chutes + Diverter
10563 | Ultrasonic & accelerometer | Battery | Gesture Control | Ramp+Gravity | Hatch & Lock | Electric drives
10564 | Ultrasonic & accelerometer | Battery | Gesture Control | Ramp+Gravity | Hatch & Lock | Moving Arm
10565 | Ultrasonic & accelerometer | Battery | Gesture Control | Ramp+Gravity | Chute | Flap + Diverter
10566 | Ultrasonic & accelerometer | Battery | Gesture Control | Ramp+Gravity | Chute | Chutes + Diverter
10567 | Ultrasonic & accelerometer | Battery | Gesture Control | Ramp+Gravity | Chute | Electric drives
10568 | Ultrasonic & accelerometer | Battery | Gesture Control | Ramp+Gravity | Chute | Moving Arm
10569 | Ultrasonic & accelerometer | Battery | Gesture Control | Ramp+Gravity | Drawer | Flap + Diverter
10570 | Ultrasonic & accelerometer | Battery | Gesture Control | Ramp+Gravity | Drawer | Chutes + Diverter
10571 | Ultrasonic & accelerometer | Battery | Gesture Control | Ramp+Gravity | Drawer | Electric drives
10572 | Ultrasonic & accelerometer | Battery | Gesture Control | Ramp+Gravity | Drawer | Moving Arm
10573 | Ultrasonic & accelerometer | Battery | Gesture Control | Ramp+Gravity | Electric drive input | Flap + Diverter
10574 | Ultrasonic & accelerometer | Battery | Gesture Control | Ramp+Gravity | Electric drive input | Chutes + Diverter
10575 | Ultrasonic & accelerometer | Battery | Gesture Control | Ramp+Gravity | Electric drive input | Electric drives
10576 | Ultrasonic & accelerometer | Battery | Gesture Control | Ramp+Gravity | Electric drive input | Moving Arm
10577 | Ultrasonic & accelerometer | Battery | Gesture Control | Ramp+Gravity | Hopper + gate | Flap + Diverter
10578 | Ultrasonic & accelerometer | Battery | Gesture Control | Ramp+Gravity | Hopper + gate | Chutes + Diverter
10579 | Ultrasonic & accelerometer | Battery | Gesture Control | Ramp+Gravity | Hopper + gate | Electric drives
10580 | Ultrasonic & accelerometer | Battery | Gesture Control | Ramp+Gravity | Hopper + gate | Moving Arm
10581 | Ultrasonic & accelerometer | Battery | Gesture Control | Ramp+Gravity | Flap | Flap + Diverter
10582 | Ultrasonic & accelerometer | Battery | Gesture Control | Ramp+Gravity | Flap | Chutes + Diverter
10583 | Ultrasonic & accelerometer | Battery | Gesture Control | Ramp+Gravity | Flap | Electric drives
10584 | Ultrasonic & accelerometer | Battery | Gesture Control | Ramp+Gravity | Flap | Moving Arm
10585 | Ultrasonic & accelerometer | Battery | Gesture Control | Ramp+Gravity | Basketball net (gamify recycling) | Flap + Diverter
10586 | Ultrasonic & accelerometer | Battery | Gesture Control | Ramp+Gravity | Basketball net (gamify recycling) | Chutes + Diverter
10587 | Ultrasonic & accelerometer | Battery | Gesture Control | Ramp+Gravity | Basketball net (gamify recycling) | Electric drives
10588 | Ultrasonic & accelerometer | Battery | Gesture Control | Ramp+Gravity | Basketball net (gamify recycling) | Moving Arm
10589 | Ultrasonic & accelerometer | Battery | Gesture Control | Ramp+Gravity | Mining Buckets | Flap + Diverter
10590 | Ultrasonic & accelerometer | Battery | Gesture Control | Ramp+Gravity | Mining Buckets | Chutes + Diverter
10591 | Ultrasonic & accelerometer | Battery | Gesture Control | Ramp+Gravity | Mining Buckets | Electric drives
10592 | Ultrasonic & accelerometer | Battery | Gesture Control | Ramp+Gravity | Mining Buckets | Moving Arm
10593 | Ultrasonic & accelerometer | Battery | Gesture Control | Funnel | Hatch & Lock | Flap + Diverter
10594 | Ultrasonic & accelerometer | Battery | Gesture Control | Funnel | Hatch & Lock | Chutes + Diverter
10595 | Ultrasonic & accelerometer | Battery | Gesture Control | Funnel | Hatch & Lock | Electric drives
10596 | Ultrasonic & accelerometer | Battery | Gesture Control | Funnel | Hatch & Lock | Moving Arm
10597 | Ultrasonic & accelerometer | Battery | Gesture Control | Funnel | Chute | Flap + Diverter
10598 | Ultrasonic & accelerometer | Battery | Gesture Control | Funnel | Chute | Chutes + Diverter
10599 | Ultrasonic & accelerometer | Battery | Gesture Control | Funnel | Chute | Electric drives
10600 | Ultrasonic & accelerometer | Battery | Gesture Control | Funnel | Chute | Moving Arm
10601 | Ultrasonic & accelerometer | Battery | Gesture Control | Funnel | Drawer | Flap + Diverter
10602 | Ultrasonic & accelerometer | Battery | Gesture Control | Funnel | Drawer | Chutes + Diverter
10603 | Ultrasonic & accelerometer | Battery | Gesture Control | Funnel | Drawer | Electric drives
10604 | Ultrasonic & accelerometer | Battery | Gesture Control | Funnel | Drawer | Moving Arm
10605 | Ultrasonic & accelerometer | Battery | Gesture Control | Funnel | Electric drive input | Flap + Diverter
10606 | Ultrasonic & accelerometer | Battery | Gesture Control | Funnel | Electric drive input | Chutes + Diverter
10607 | Ultrasonic & accelerometer | Battery | Gesture Control | Funnel | Electric drive input | Electric drives
10608 | Ultrasonic & accelerometer | Battery | Gesture Control | Funnel | Electric drive input | Moving Arm
10609 | Ultrasonic & accelerometer | Battery | Gesture Control | Funnel | Hopper + gate | Flap + Diverter
10610 | Ultrasonic & accelerometer | Battery | Gesture Control | Funnel | Hopper + gate | Chutes + Diverter
10611 | Ultrasonic & accelerometer | Battery | Gesture Control | Funnel | Hopper + gate | Electric drives
10612 | Ultrasonic & accelerometer | Battery | Gesture Control | Funnel | Hopper + gate | Moving Arm
10613 | Ultrasonic & accelerometer | Battery | Gesture Control | Funnel | Flap | Flap + Diverter
10614 | Ultrasonic & accelerometer | Battery | Gesture Control | Funnel | Flap | Chutes + Diverter
10615 | Ultrasonic & accelerometer | Battery | Gesture Control | Funnel | Flap | Electric drives
10616 | Ultrasonic & accelerometer | Battery | Gesture Control | Funnel | Flap | Moving Arm
10617 | Ultrasonic & accelerometer | Battery | Gesture Control | Funnel | Basketball net (gamify recycling) | Flap + Diverter
10618 | Ultrasonic & accelerometer | Battery | Gesture Control | Funnel | Basketball net (gamify recycling) | Chutes + Diverter
10619 | Ultrasonic & accelerometer | Battery | Gesture Control | Funnel | Basketball net (gamify recycling) | Electric drives
10620 | Ultrasonic & accelerometer | Battery | Gesture Control | Funnel | Basketball net (gamify recycling) | Moving Arm
10621 | Ultrasonic & accelerometer | Battery | Gesture Control | Funnel | Mining Buckets | Flap + Diverter
10622 | Ultrasonic & accelerometer | Battery | Gesture Control | Funnel | Mining Buckets | Chutes + Diverter
10623 | Ultrasonic & accelerometer | Battery | Gesture Control | Funnel | Mining Buckets | Electric drives
10624 | Ultrasonic & accelerometer | Battery | Gesture Control | Funnel | Mining Buckets | Moving Arm
10625 | Ultrasonic & accelerometer | Battery | Gesture Control | Conveyor | Hatch & Lock | Flap + Diverter
10626 | Ultrasonic & accelerometer | Battery | Gesture Control | Conveyor | Hatch & Lock | Chutes + Diverter
10627 | Ultrasonic & accelerometer | Battery | Gesture Control | Conveyor | Hatch & Lock | Electric drives
10628 | Ultrasonic & accelerometer | Battery | Gesture Control | Conveyor | Hatch & Lock | Moving Arm
10629 | Ultrasonic & accelerometer | Battery | Gesture Control | Conveyor | Chute | Flap + Diverter
10630 | Ultrasonic & accelerometer | Battery | Gesture Control | Conveyor | Chute | Chutes + Diverter
10631 | Ultrasonic & accelerometer | Battery | Gesture Control | Conveyor | Chute | Electric drives
10632 | Ultrasonic & accelerometer | Battery | Gesture Control | Conveyor | Chute | Moving Arm
10633 | Ultrasonic & accelerometer | Battery | Gesture Control | Conveyor | Drawer | Flap + Diverter
10634 | Ultrasonic & accelerometer | Battery | Gesture Control | Conveyor | Drawer | Chutes + Diverter
10635 | Ultrasonic & accelerometer | Battery | Gesture Control | Conveyor | Drawer | Electric drives
10636 | Ultrasonic & accelerometer | Battery | Gesture Control | Conveyor | Drawer | Moving Arm
10637 | Ultrasonic & accelerometer | Battery | Gesture Control | Conveyor | Electric drive input | Flap + Diverter
10638 | Ultrasonic & accelerometer | Battery | Gesture Control | Conveyor | Electric drive input | Chutes + Diverter
10639 | Ultrasonic & accelerometer | Battery | Gesture Control | Conveyor | Electric drive input | Electric drives
10640 | Ultrasonic & accelerometer | Battery | Gesture Control | Conveyor | Electric drive input | Moving Arm
10641 | Ultrasonic & accelerometer | Battery | Gesture Control | Conveyor | Hopper + gate | Flap + Diverter
10642 | Ultrasonic & accelerometer | Battery | Gesture Control | Conveyor | Hopper + gate | Chutes + Diverter
10643 | Ultrasonic & accelerometer | Battery | Gesture Control | Conveyor | Hopper + gate | Electric drives
10644 | Ultrasonic & accelerometer | Battery | Gesture Control | Conveyor | Hopper + gate | Moving Arm
10645 | Ultrasonic & accelerometer | Battery | Gesture Control | Conveyor | Flap | Flap + Diverter
10646 | Ultrasonic & accelerometer | Battery | Gesture Control | Conveyor | Flap | Chutes + Diverter
10647 | Ultrasonic & accelerometer | Battery | Gesture Control | Conveyor | Flap | Electric drives
10648 | Ultrasonic & accelerometer | Battery | Gesture Control | Conveyor | Flap | Moving Arm
10649 | Ultrasonic & accelerometer | Battery | Gesture Control | Conveyor | Basketball net (gamify recycling) | Flap + Diverter
10650 | Ultrasonic & accelerometer | Battery | Gesture Control | Conveyor | Basketball net (gamify recycling) | Chutes + Diverter
10651 | Ultrasonic & accelerometer | Battery | Gesture Control | Conveyor | Basketball net (gamify recycling) | Electric drives
10652 | Ultrasonic & accelerometer | Battery | Gesture Control | Conveyor | Basketball net (gamify recycling) | Moving Arm
10653 | Ultrasonic & accelerometer | Battery | Gesture Control | Conveyor | Mining Buckets | Flap + Diverter
10654 | Ultrasonic & accelerometer | Battery | Gesture Control | Conveyor | Mining Buckets | Chutes + Diverter
10655 | Ultrasonic & accelerometer | Battery | Gesture Control | Conveyor | Mining Buckets | Electric drives
10656 | Ultrasonic & accelerometer | Battery | Gesture Control | Conveyor | Mining Buckets | Moving Arm
10657 | Ultrasonic & accelerometer | Battery | Gesture Control | Moving Platform | Hatch & Lock | Flap + Diverter
10658 | Ultrasonic & accelerometer | Battery | Gesture Control | Moving Platform | Hatch & Lock | Chutes + Diverter
10659 | Ultrasonic & accelerometer | Battery | Gesture Control | Moving Platform | Hatch & Lock | Electric drives
10660 | Ultrasonic & accelerometer | Battery | Gesture Control | Moving Platform | Hatch & Lock | Moving Arm
10661 | Ultrasonic & accelerometer | Battery | Gesture Control | Moving Platform | Chute | Flap + Diverter
10662 | Ultrasonic & accelerometer | Battery | Gesture Control | Moving Platform | Chute | Chutes + Diverter
10663 | Ultrasonic & accelerometer | Battery | Gesture Control | Moving Platform | Chute | Electric drives
10664 | Ultrasonic & accelerometer | Battery | Gesture Control | Moving Platform | Chute | Moving Arm
10665 | Ultrasonic & accelerometer | Battery | Gesture Control | Moving Platform | Drawer | Flap + Diverter
10666 | Ultrasonic & accelerometer | Battery | Gesture Control | Moving Platform | Drawer | Chutes + Diverter
10667 | Ultrasonic & accelerometer | Battery | Gesture Control | Moving Platform | Drawer | Electric drives
10668 | Ultrasonic & accelerometer | Battery | Gesture Control | Moving Platform | Drawer | Moving Arm
10669 | Ultrasonic & accelerometer | Battery | Gesture Control | Moving Platform | Electric drive input | Flap + Diverter
10670 | Ultrasonic & accelerometer | Battery | Gesture Control | Moving Platform | Electric drive input | Chutes + Diverter
10671 | Ultrasonic & accelerometer | Battery | Gesture Control | Moving Platform | Electric drive input | Electric drives
10672 | Ultrasonic & accelerometer | Battery | Gesture Control | Moving Platform | Electric drive input | Moving Arm
10673 | Ultrasonic & accelerometer | Battery | Gesture Control | Moving Platform | Hopper + gate | Flap + Diverter
10674 | Ultrasonic & accelerometer | Battery | Gesture Control | Moving Platform | Hopper + gate | Chutes + Diverter
10675 | Ultrasonic & accelerometer | Battery | Gesture Control | Moving Platform | Hopper + gate | Electric drives
10676 | Ultrasonic & accelerometer | Battery | Gesture Control | Moving Platform | Hopper + gate | Moving Arm
10677 | Ultrasonic & accelerometer | Battery | Gesture Control | Moving Platform | Flap | Flap + Diverter
10678 | Ultrasonic & accelerometer | Battery | Gesture Control | Moving Platform | Flap | Chutes + Diverter
10679 | Ultrasonic & accelerometer | Battery | Gesture Control | Moving Platform | Flap | Electric drives
10680 | Ultrasonic & accelerometer | Battery | Gesture Control | Moving Platform | Flap | Moving Arm
10681 | Ultrasonic & accelerometer | Battery | Gesture Control | Moving Platform | Basketball net (gamify recycling) | Flap + Diverter
10682 | Ultrasonic & accelerometer | Battery | Gesture Control | Moving Platform | Basketball net (gamify recycling) | Chutes + Diverter
10683 | Ultrasonic & accelerometer | Battery | Gesture Control | Moving Platform | Basketball net (gamify recycling) | Electric drives
10684 | Ultrasonic & accelerometer | Battery | Gesture Control | Moving Platform | Basketball net (gamify recycling) | Moving Arm
10685 | Ultrasonic & accelerometer | Battery | Gesture Control | Moving Platform | Mining Buckets | Flap + Diverter
10686 | Ultrasonic & accelerometer | Battery | Gesture Control | Moving Platform | Mining Buckets | Chutes + Diverter
10687 | Ultrasonic & accelerometer | Battery | Gesture Control | Moving Platform | Mining Buckets | Electric drives
10688 | Ultrasonic & accelerometer | Battery | Gesture Control | Moving Platform | Mining Buckets | Moving Arm
10689 | Ultrasonic & accelerometer | Battery | Gesture Control | Sweeper | Hatch & Lock | Flap + Diverter
10690 | Ultrasonic & accelerometer | Battery | Gesture Control | Sweeper | Hatch & Lock | Chutes + Diverter
10691 | Ultrasonic & accelerometer | Battery | Gesture Control | Sweeper | Hatch & Lock | Electric drives
10692 | Ultrasonic & accelerometer | Battery | Gesture Control | Sweeper | Hatch & Lock | Moving Arm
10693 | Ultrasonic & accelerometer | Battery | Gesture Control | Sweeper | Chute | Flap + Diverter
10694 | Ultrasonic & accelerometer | Battery | Gesture Control | Sweeper | Chute | Chutes + Diverter
10695 | Ultrasonic & accelerometer | Battery | Gesture Control | Sweeper | Chute | Electric drives
10696 | Ultrasonic & accelerometer | Battery | Gesture Control | Sweeper | Chute | Moving Arm
10697 | Ultrasonic & accelerometer | Battery | Gesture Control | Sweeper | Drawer | Flap + Diverter
10698 | Ultrasonic & accelerometer | Battery | Gesture Control | Sweeper | Drawer | Chutes + Diverter
10699 | Ultrasonic & accelerometer | Battery | Gesture Control | Sweeper | Drawer | Electric drives
10700 | Ultrasonic & accelerometer | Battery | Gesture Control | Sweeper | Drawer | Moving Arm
10701 | Ultrasonic & accelerometer | Battery | Gesture Control | Sweeper | Electric drive input | Flap + Diverter
10702 | Ultrasonic & accelerometer | Battery | Gesture Control | Sweeper | Electric drive input | Chutes + Diverter
10703 | Ultrasonic & accelerometer | Battery | Gesture Control | Sweeper | Electric drive input | Electric drives
10704 | Ultrasonic & accelerometer | Battery | Gesture Control | Sweeper | Electric drive input | Moving Arm
10705 | Ultrasonic & accelerometer | Battery | Gesture Control | Sweeper | Hopper + gate | Flap + Diverter
10706 | Ultrasonic & accelerometer | Battery | Gesture Control | Sweeper | Hopper + gate | Chutes + Diverter
10707 | Ultrasonic & accelerometer | Battery | Gesture Control | Sweeper | Hopper + gate | Electric drives
10708 | Ultrasonic & accelerometer | Battery | Gesture Control | Sweeper | Hopper + gate | Moving Arm
10709 | Ultrasonic & accelerometer | Battery | Gesture Control | Sweeper | Flap | Flap + Diverter
10710 | Ultrasonic & accelerometer | Battery | Gesture Control | Sweeper | Flap | Chutes + Diverter
10711 | Ultrasonic & accelerometer | Battery | Gesture Control | Sweeper | Flap | Electric drives
10712 | Ultrasonic & accelerometer | Battery | Gesture Control | Sweeper | Flap | Moving Arm
10713 | Ultrasonic & accelerometer | Battery | Gesture Control | Sweeper | Basketball net (gamify recycling) | Flap + Diverter
10714 | Ultrasonic & accelerometer | Battery | Gesture Control | Sweeper | Basketball net (gamify recycling) | Chutes + Diverter
10715 | Ultrasonic & accelerometer | Battery | Gesture Control | Sweeper | Basketball net (gamify recycling) | Electric drives
10716 | Ultrasonic & accelerometer | Battery | Gesture Control | Sweeper | Basketball net (gamify recycling) | Moving Arm
10717 | Ultrasonic & accelerometer | Battery | Gesture Control | Sweeper | Mining Buckets | Flap + Diverter
10718 | Ultrasonic & accelerometer | Battery | Gesture Control | Sweeper | Mining Buckets | Chutes + Diverter
10719 | Ultrasonic & accelerometer | Battery | Gesture Control | Sweeper | Mining Buckets | Electric drives
10720 | Ultrasonic & accelerometer | Battery | Gesture Control | Sweeper | Mining Buckets | Moving Arm
10721 | Ultrasonic & accelerometer | Battery | Gesture Control | Rollers | Hatch & Lock | Flap + Diverter
10722 | Ultrasonic & accelerometer | Battery | Gesture Control | Rollers | Hatch & Lock | Chutes + Diverter
10723 | Ultrasonic & accelerometer | Battery | Gesture Control | Rollers | Hatch & Lock | Electric drives
10724 | Ultrasonic & accelerometer | Battery | Gesture Control | Rollers | Hatch & Lock | Moving Arm
10725 | Ultrasonic & accelerometer | Battery | Gesture Control | Rollers | Chute | Flap + Diverter
10726 | Ultrasonic & accelerometer | Battery | Gesture Control | Rollers | Chute | Chutes + Diverter
10727 | Ultrasonic & accelerometer | Battery | Gesture Control | Rollers | Chute | Electric drives
10728 | Ultrasonic & accelerometer | Battery | Gesture Control | Rollers | Chute | Moving Arm
10729 | Ultrasonic & accelerometer | Battery | Gesture Control | Rollers | Drawer | Flap + Diverter
10730 | Ultrasonic & accelerometer | Battery | Gesture Control | Rollers | Drawer | Chutes + Diverter
10731 | Ultrasonic & accelerometer | Battery | Gesture Control | Rollers | Drawer | Electric drives
10732 | Ultrasonic & accelerometer | Battery | Gesture Control | Rollers | Drawer | Moving Arm
10733 | Ultrasonic & accelerometer | Battery | Gesture Control | Rollers | Electric drive input | Flap + Diverter
10734 | Ultrasonic & accelerometer | Battery | Gesture Control | Rollers | Electric drive input | Chutes + Diverter
10735 | Ultrasonic & accelerometer | Battery | Gesture Control | Rollers | Electric drive input | Electric drives
10736 | Ultrasonic & accelerometer | Battery | Gesture Control | Rollers | Electric drive input | Moving Arm
10737 | Ultrasonic & accelerometer | Battery | Gesture Control | Rollers | Hopper + gate | Flap + Diverter
10738 | Ultrasonic & accelerometer | Battery | Gesture Control | Rollers | Hopper + gate | Chutes + Diverter
10739 | Ultrasonic & accelerometer | Battery | Gesture Control | Rollers | Hopper + gate | Electric drives
10740 | Ultrasonic & accelerometer | Battery | Gesture Control | Rollers | Hopper + gate | Moving Arm
10741 | Ultrasonic & accelerometer | Battery | Gesture Control | Rollers | Flap | Flap + Diverter
10742 | Ultrasonic & accelerometer | Battery | Gesture Control | Rollers | Flap | Chutes + Diverter
10743 | Ultrasonic & accelerometer | Battery | Gesture Control | Rollers | Flap | Electric drives
10744 | Ultrasonic & accelerometer | Battery | Gesture Control | Rollers | Flap | Moving Arm
10745 | Ultrasonic & accelerometer | Battery | Gesture Control | Rollers | Basketball net (gamify recycling) | Flap + Diverter
10746 | Ultrasonic & accelerometer | Battery | Gesture Control | Rollers | Basketball net (gamify recycling) | Chutes + Diverter
10747 | Ultrasonic & accelerometer | Battery | Gesture Control | Rollers | Basketball net (gamify recycling) | Electric drives
10748 | Ultrasonic & accelerometer | Battery | Gesture Control | Rollers | Basketball net (gamify recycling) | Moving Arm
10749 | Ultrasonic & accelerometer | Battery | Gesture Control | Rollers | Mining Buckets | Flap + Diverter
10750 | Ultrasonic & accelerometer | Battery | Gesture Control | Rollers | Mining Buckets | Chutes + Diverter
10751 | Ultrasonic & accelerometer | Battery | Gesture Control | Rollers | Mining Buckets | Electric drives
10752 | Ultrasonic & accelerometer | Battery | Gesture Control | Rollers | Mining Buckets | Moving Arm
10753 | Hall Effect | Wall power + DC converter | Lights + buttons | Piston | Hatch & Lock | Flap + Diverter
10754 | Hall Effect | Wall power + DC converter | Lights + buttons | Piston | Hatch & Lock | Chutes + Diverter
10755 | Hall Effect | Wall power + DC converter | Lights + buttons | Piston | Hatch & Lock | Electric drives
10756 | Hall Effect | Wall power + DC converter | Lights + buttons | Piston | Hatch & Lock | Moving Arm
10757 | Hall Effect | Wall power + DC converter | Lights + buttons | Piston | Chute | Flap + Diverter
10758 | Hall Effect | Wall power + DC converter | Lights + buttons | Piston | Chute | Chutes + Diverter
10759 | Hall Effect | Wall power + DC converter | Lights + buttons | Piston | Chute | Electric drives
10760 | Hall Effect | Wall power + DC converter | Lights + buttons | Piston | Chute | Moving Arm
10761 | Hall Effect | Wall power + DC converter | Lights + buttons | Piston | Drawer | Flap + Diverter
10762 | Hall Effect | Wall power + DC converter | Lights + buttons | Piston | Drawer | Chutes + Diverter
10763 | Hall Effect | Wall power + DC converter | Lights + buttons | Piston | Drawer | Electric drives
10764 | Hall Effect | Wall power + DC converter | Lights + buttons | Piston | Drawer | Moving Arm
10765 | Hall Effect | Wall power + DC converter | Lights + buttons | Piston | Electric drive input | Flap + Diverter
10766 | Hall Effect | Wall power + DC converter | Lights + buttons | Piston | Electric drive input | Chutes + Diverter
10767 | Hall Effect | Wall power + DC converter | Lights + buttons | Piston | Electric drive input | Electric drives
10768 | Hall Effect | Wall power + DC converter | Lights + buttons | Piston | Electric drive input | Moving Arm
10769 | Hall Effect | Wall power + DC converter | Lights + buttons | Piston | Hopper + gate | Flap + Diverter
10770 | Hall Effect | Wall power + DC converter | Lights + buttons | Piston | Hopper + gate | Chutes + Diverter
10771 | Hall Effect | Wall power + DC converter | Lights + buttons | Piston | Hopper + gate | Electric drives
10772 | Hall Effect | Wall power + DC converter | Lights + buttons | Piston | Hopper + gate | Moving Arm
10773 | Hall Effect | Wall power + DC converter | Lights + buttons | Piston | Flap | Flap + Diverter
10774 | Hall Effect | Wall power + DC converter | Lights + buttons | Piston | Flap | Chutes + Diverter
10775 | Hall Effect | Wall power + DC converter | Lights + buttons | Piston | Flap | Electric drives
10776 | Hall Effect | Wall power + DC converter | Lights + buttons | Piston | Flap | Moving Arm
10777 | Hall Effect | Wall power + DC converter | Lights + buttons | Piston | Basketball net (gamify recycling) | Flap + Diverter
10778 | Hall Effect | Wall power + DC converter | Lights + buttons | Piston | Basketball net (gamify recycling) | Chutes + Diverter
10779 | Hall Effect | Wall power + DC converter | Lights + buttons | Piston | Basketball net (gamify recycling) | Electric drives
10780 | Hall Effect | Wall power + DC converter | Lights + buttons | Piston | Basketball net (gamify recycling) | Moving Arm
10781 | Hall Effect | Wall power + DC converter | Lights + buttons | Piston | Mining Buckets | Flap + Diverter
10782 | Hall Effect | Wall power + DC converter | Lights + buttons | Piston | Mining Buckets | Chutes + Diverter
10783 | Hall Effect | Wall power + DC converter | Lights + buttons | Piston | Mining Buckets | Electric drives
10784 | Hall Effect | Wall power + DC converter | Lights + buttons | Piston | Mining Buckets | Moving Arm
10785 | Hall Effect | Wall power + DC converter | Lights + buttons | Ramp+Gravity | Hatch & Lock | Flap + Diverter
10786 | Hall Effect | Wall power + DC converter | Lights + buttons | Ramp+Gravity | Hatch & Lock | Chutes + Diverter
10787 | Hall Effect | Wall power + DC converter | Lights + buttons | Ramp+Gravity | Hatch & Lock | Electric drives
10788 | Hall Effect | Wall power + DC converter | Lights + buttons | Ramp+Gravity | Hatch & Lock | Moving Arm
10789 | Hall Effect | Wall power + DC converter | Lights + buttons | Ramp+Gravity | Chute | Flap + Diverter
10790 | Hall Effect | Wall power + DC converter | Lights + buttons | Ramp+Gravity | Chute | Chutes + Diverter
10791 | Hall Effect | Wall power + DC converter | Lights + buttons | Ramp+Gravity | Chute | Electric drives
10792 | Hall Effect | Wall power + DC converter | Lights + buttons | Ramp+Gravity | Chute | Moving Arm
10793 | Hall Effect | Wall power + DC converter | Lights + buttons | Ramp+Gravity | Drawer | Flap + Diverter
10794 | Hall Effect | Wall power + DC converter | Lights + buttons | Ramp+Gravity | Drawer | Chutes + Diverter
10795 | Hall Effect | Wall power + DC converter | Lights + buttons | Ramp+Gravity | Drawer | Electric drives
10796 | Hall Effect | Wall power + DC converter | Lights + buttons | Ramp+Gravity | Drawer | Moving Arm
10797 | Hall Effect | Wall power + DC converter | Lights + buttons | Ramp+Gravity | Electric drive input | Flap + Diverter
10798 | Hall Effect | Wall power + DC converter | Lights + buttons | Ramp+Gravity | Electric drive input | Chutes + Diverter
10799 | Hall Effect | Wall power + DC converter | Lights + buttons | Ramp+Gravity | Electric drive input | Electric drives
10800 | Hall Effect | Wall power + DC converter | Lights + buttons | Ramp+Gravity | Electric drive input | Moving Arm
10801 | Hall Effect | Wall power + DC converter | Lights + buttons | Ramp+Gravity | Hopper + gate | Flap + Diverter
10802 | Hall Effect | Wall power + DC converter | Lights + buttons | Ramp+Gravity | Hopper + gate | Chutes + Diverter
10803 | Hall Effect | Wall power + DC converter | Lights + buttons | Ramp+Gravity | Hopper + gate | Electric drives
10804 | Hall Effect | Wall power + DC converter | Lights + buttons | Ramp+Gravity | Hopper + gate | Moving Arm
10805 | Hall Effect | Wall power + DC converter | Lights + buttons | Ramp+Gravity | Flap | Flap + Diverter
10806 | Hall Effect | Wall power + DC converter | Lights + buttons | Ramp+Gravity | Flap | Chutes + Diverter
10807 | Hall Effect | Wall power + DC converter | Lights + buttons | Ramp+Gravity | Flap | Electric drives
10808 | Hall Effect | Wall power + DC converter | Lights + buttons | Ramp+Gravity | Flap | Moving Arm
10809 | Hall Effect | Wall power + DC converter | Lights + buttons | Ramp+Gravity | Basketball net (gamify recycling) | Flap + Diverter
10810 | Hall Effect | Wall power + DC converter | Lights + buttons | Ramp+Gravity | Basketball net (gamify recycling) | Chutes + Diverter
10811 | Hall Effect | Wall power + DC converter | Lights + buttons | Ramp+Gravity | Basketball net (gamify recycling) | Electric drives
10812 | Hall Effect | Wall power + DC converter | Lights + buttons | Ramp+Gravity | Basketball net (gamify recycling) | Moving Arm
10813 | Hall Effect | Wall power + DC converter | Lights + buttons | Ramp+Gravity | Mining Buckets | Flap + Diverter
10814 | Hall Effect | Wall power + DC converter | Lights + buttons | Ramp+Gravity | Mining Buckets | Chutes + Diverter
10815 | Hall Effect | Wall power + DC converter | Lights + buttons | Ramp+Gravity | Mining Buckets | Electric drives
10816 | Hall Effect | Wall power + DC converter | Lights + buttons | Ramp+Gravity | Mining Buckets | Moving Arm
10817 | Hall Effect | Wall power + DC converter | Lights + buttons | Funnel | Hatch & Lock | Flap + Diverter
10818 | Hall Effect | Wall power + DC converter | Lights + buttons | Funnel | Hatch & Lock | Chutes + Diverter
10819 | Hall Effect | Wall power + DC converter | Lights + buttons | Funnel | Hatch & Lock | Electric drives
10820 | Hall Effect | Wall power + DC converter | Lights + buttons | Funnel | Hatch & Lock | Moving Arm
10821 | Hall Effect | Wall power + DC converter | Lights + buttons | Funnel | Chute | Flap + Diverter
10822 | Hall Effect | Wall power + DC converter | Lights + buttons | Funnel | Chute | Chutes + Diverter
10823 | Hall Effect | Wall power + DC converter | Lights + buttons | Funnel | Chute | Electric drives
10824 | Hall Effect | Wall power + DC converter | Lights + buttons | Funnel | Chute | Moving Arm
10825 | Hall Effect | Wall power + DC converter | Lights + buttons | Funnel | Drawer | Flap + Diverter
10826 | Hall Effect | Wall power + DC converter | Lights + buttons | Funnel | Drawer | Chutes + Diverter
10827 | Hall Effect | Wall power + DC converter | Lights + buttons | Funnel | Drawer | Electric drives
10828 | Hall Effect | Wall power + DC converter | Lights + buttons | Funnel | Drawer | Moving Arm
10829 | Hall Effect | Wall power + DC converter | Lights + buttons | Funnel | Electric drive input | Flap + Diverter
10830 | Hall Effect | Wall power + DC converter | Lights + buttons | Funnel | Electric drive input | Chutes + Diverter
10831 | Hall Effect | Wall power + DC converter | Lights + buttons | Funnel | Electric drive input | Electric drives
10832 | Hall Effect | Wall power + DC converter | Lights + buttons | Funnel | Electric drive input | Moving Arm
10833 | Hall Effect | Wall power + DC converter | Lights + buttons | Funnel | Hopper + gate | Flap + Diverter
10834 | Hall Effect | Wall power + DC converter | Lights + buttons | Funnel | Hopper + gate | Chutes + Diverter
10835 | Hall Effect | Wall power + DC converter | Lights + buttons | Funnel | Hopper + gate | Electric drives
10836 | Hall Effect | Wall power + DC converter | Lights + buttons | Funnel | Hopper + gate | Moving Arm
10837 | Hall Effect | Wall power + DC converter | Lights + buttons | Funnel | Flap | Flap + Diverter
10838 | Hall Effect | Wall power + DC converter | Lights + buttons | Funnel | Flap | Chutes + Diverter
10839 | Hall Effect | Wall power + DC converter | Lights + buttons | Funnel | Flap | Electric drives
10840 | Hall Effect | Wall power + DC converter | Lights + buttons | Funnel | Flap | Moving Arm
10841 | Hall Effect | Wall power + DC converter | Lights + buttons | Funnel | Basketball net (gamify recycling) | Flap + Diverter
10842 | Hall Effect | Wall power + DC converter | Lights + buttons | Funnel | Basketball net (gamify recycling) | Chutes + Diverter
10843 | Hall Effect | Wall power + DC converter | Lights + buttons | Funnel | Basketball net (gamify recycling) | Electric drives
10844 | Hall Effect | Wall power + DC converter | Lights + buttons | Funnel | Basketball net (gamify recycling) | Moving Arm
10845 | Hall Effect | Wall power + DC converter | Lights + buttons | Funnel | Mining Buckets | Flap + Diverter
10846 | Hall Effect | Wall power + DC converter | Lights + buttons | Funnel | Mining Buckets | Chutes + Diverter
10847 | Hall Effect | Wall power + DC converter | Lights + buttons | Funnel | Mining Buckets | Electric drives
10848 | Hall Effect | Wall power + DC converter | Lights + buttons | Funnel | Mining Buckets | Moving Arm
10849 | Hall Effect | Wall power + DC converter | Lights + buttons | Conveyor | Hatch & Lock | Flap + Diverter
10850 | Hall Effect | Wall power + DC converter | Lights + buttons | Conveyor | Hatch & Lock | Chutes + Diverter
10851 | Hall Effect | Wall power + DC converter | Lights + buttons | Conveyor | Hatch & Lock | Electric drives
10852 | Hall Effect | Wall power + DC converter | Lights + buttons | Conveyor | Hatch & Lock | Moving Arm
10853 | Hall Effect | Wall power + DC converter | Lights + buttons | Conveyor | Chute | Flap + Diverter
10854 | Hall Effect | Wall power + DC converter | Lights + buttons | Conveyor | Chute | Chutes + Diverter
10855 | Hall Effect | Wall power + DC converter | Lights + buttons | Conveyor | Chute | Electric drives
10856 | Hall Effect | Wall power + DC converter | Lights + buttons | Conveyor | Chute | Moving Arm
10857 | Hall Effect | Wall power + DC converter | Lights + buttons | Conveyor | Drawer | Flap + Diverter
10858 | Hall Effect | Wall power + DC converter | Lights + buttons | Conveyor | Drawer | Chutes + Diverter
10859 | Hall Effect | Wall power + DC converter | Lights + buttons | Conveyor | Drawer | Electric drives
10860 | Hall Effect | Wall power + DC converter | Lights + buttons | Conveyor | Drawer | Moving Arm
10861 | Hall Effect | Wall power + DC converter | Lights + buttons | Conveyor | Electric drive input | Flap + Diverter
10862 | Hall Effect | Wall power + DC converter | Lights + buttons | Conveyor | Electric drive input | Chutes + Diverter
10863 | Hall Effect | Wall power + DC converter | Lights + buttons | Conveyor | Electric drive input | Electric drives
10864 | Hall Effect | Wall power + DC converter | Lights + buttons | Conveyor | Electric drive input | Moving Arm
10865 | Hall Effect | Wall power + DC converter | Lights + buttons | Conveyor | Hopper + gate | Flap + Diverter
10866 | Hall Effect | Wall power + DC converter | Lights + buttons | Conveyor | Hopper + gate | Chutes + Diverter
10867 | Hall Effect | Wall power + DC converter | Lights + buttons | Conveyor | Hopper + gate | Electric drives
10868 | Hall Effect | Wall power + DC converter | Lights + buttons | Conveyor | Hopper + gate | Moving Arm
10869 | Hall Effect | Wall power + DC converter | Lights + buttons | Conveyor | Flap | Flap + Diverter
10870 | Hall Effect | Wall power + DC converter | Lights + buttons | Conveyor | Flap | Chutes + Diverter
10871 | Hall Effect | Wall power + DC converter | Lights + buttons | Conveyor | Flap | Electric drives
10872 | Hall Effect | Wall power + DC converter | Lights + buttons | Conveyor | Flap | Moving Arm
10873 | Hall Effect | Wall power + DC converter | Lights + buttons | Conveyor | Basketball net (gamify recycling) | Flap + Diverter
10874 | Hall Effect | Wall power + DC converter | Lights + buttons | Conveyor | Basketball net (gamify recycling) | Chutes + Diverter
10875 | Hall Effect | Wall power + DC converter | Lights + buttons | Conveyor | Basketball net (gamify recycling) | Electric drives
10876 | Hall Effect | Wall power + DC converter | Lights + buttons | Conveyor | Basketball net (gamify recycling) | Moving Arm
10877 | Hall Effect | Wall power + DC converter | Lights + buttons | Conveyor | Mining Buckets | Flap + Diverter
10878 | Hall Effect | Wall power + DC converter | Lights + buttons | Conveyor | Mining Buckets | Chutes + Diverter
10879 | Hall Effect | Wall power + DC converter | Lights + buttons | Conveyor | Mining Buckets | Electric drives
10880 | Hall Effect | Wall power + DC converter | Lights + buttons | Conveyor | Mining Buckets | Moving Arm
10881 | Hall Effect | Wall power + DC converter | Lights + buttons | Moving Platform | Hatch & Lock | Flap + Diverter
10882 | Hall Effect | Wall power + DC converter | Lights + buttons | Moving Platform | Hatch & Lock | Chutes + Diverter
10883 | Hall Effect | Wall power + DC converter | Lights + buttons | Moving Platform | Hatch & Lock | Electric drives
10884 | Hall Effect | Wall power + DC converter | Lights + buttons | Moving Platform | Hatch & Lock | Moving Arm
10885 | Hall Effect | Wall power + DC converter | Lights + buttons | Moving Platform | Chute | Flap + Diverter
10886 | Hall Effect | Wall power + DC converter | Lights + buttons | Moving Platform | Chute | Chutes + Diverter
10887 | Hall Effect | Wall power + DC converter | Lights + buttons | Moving Platform | Chute | Electric drives
10888 | Hall Effect | Wall power + DC converter | Lights + buttons | Moving Platform | Chute | Moving Arm
10889 | Hall Effect | Wall power + DC converter | Lights + buttons | Moving Platform | Drawer | Flap + Diverter
10890 | Hall Effect | Wall power + DC converter | Lights + buttons | Moving Platform | Drawer | Chutes + Diverter
10891 | Hall Effect | Wall power + DC converter | Lights + buttons | Moving Platform | Drawer | Electric drives
10892 | Hall Effect | Wall power + DC converter | Lights + buttons | Moving Platform | Drawer | Moving Arm
10893 | Hall Effect | Wall power + DC converter | Lights + buttons | Moving Platform | Electric drive input | Flap + Diverter
10894 | Hall Effect | Wall power + DC converter | Lights + buttons | Moving Platform | Electric drive input | Chutes + Diverter
10895 | Hall Effect | Wall power + DC converter | Lights + buttons | Moving Platform | Electric drive input | Electric drives
10896 | Hall Effect | Wall power + DC converter | Lights + buttons | Moving Platform | Electric drive input | Moving Arm
10897 | Hall Effect | Wall power + DC converter | Lights + buttons | Moving Platform | Hopper + gate | Flap + Diverter
10898 | Hall Effect | Wall power + DC converter | Lights + buttons | Moving Platform | Hopper + gate | Chutes + Diverter
10899 | Hall Effect | Wall power + DC converter | Lights + buttons | Moving Platform | Hopper + gate | Electric drives
10900 | Hall Effect | Wall power + DC converter | Lights + buttons | Moving Platform | Hopper + gate | Moving Arm
10901 | Hall Effect | Wall power + DC converter | Lights + buttons | Moving Platform | Flap | Flap + Diverter
10902 | Hall Effect | Wall power + DC converter | Lights + buttons | Moving Platform | Flap | Chutes + Diverter
10903 | Hall Effect | Wall power + DC converter | Lights + buttons | Moving Platform | Flap | Electric drives
10904 | Hall Effect | Wall power + DC converter | Lights + buttons | Moving Platform | Flap | Moving Arm
10905 | Hall Effect | Wall power + DC converter | Lights + buttons | Moving Platform | Basketball net (gamify recycling) | Flap + Diverter
10906 | Hall Effect | Wall power + DC converter | Lights + buttons | Moving Platform | Basketball net (gamify recycling) | Chutes + Diverter
10907 | Hall Effect | Wall power + DC converter | Lights + buttons | Moving Platform | Basketball net (gamify recycling) | Electric drives
10908 | Hall Effect | Wall power + DC converter | Lights + buttons | Moving Platform | Basketball net (gamify recycling) | Moving Arm
10909 | Hall Effect | Wall power + DC converter | Lights + buttons | Moving Platform | Mining Buckets | Flap + Diverter
10910 | Hall Effect | Wall power + DC converter | Lights + buttons | Moving Platform | Mining Buckets | Chutes + Diverter
10911 | Hall Effect | Wall power + DC converter | Lights + buttons | Moving Platform | Mining Buckets | Electric drives
10912 | Hall Effect | Wall power + DC converter | Lights + buttons | Moving Platform | Mining Buckets | Moving Arm
10913 | Hall Effect | Wall power + DC converter | Lights + buttons | Sweeper | Hatch & Lock | Flap + Diverter
10914 | Hall Effect | Wall power + DC converter | Lights + buttons | Sweeper | Hatch & Lock | Chutes + Diverter
10915 | Hall Effect | Wall power + DC converter | Lights + buttons | Sweeper | Hatch & Lock | Electric drives
10916 | Hall Effect | Wall power + DC converter | Lights + buttons | Sweeper | Hatch & Lock | Moving Arm
10917 | Hall Effect | Wall power + DC converter | Lights + buttons | Sweeper | Chute | Flap + Diverter
10918 | Hall Effect | Wall power + DC converter | Lights + buttons | Sweeper | Chute | Chutes + Diverter
10919 | Hall Effect | Wall power + DC converter | Lights + buttons | Sweeper | Chute | Electric drives
10920 | Hall Effect | Wall power + DC converter | Lights + buttons | Sweeper | Chute | Moving Arm
10921 | Hall Effect | Wall power + DC converter | Lights + buttons | Sweeper | Drawer | Flap + Diverter
10922 | Hall Effect | Wall power + DC converter | Lights + buttons | Sweeper | Drawer | Chutes + Diverter
10923 | Hall Effect | Wall power + DC converter | Lights + buttons | Sweeper | Drawer | Electric drives
10924 | Hall Effect | Wall power + DC converter | Lights + buttons | Sweeper | Drawer | Moving Arm
10925 | Hall Effect | Wall power + DC converter | Lights + buttons | Sweeper | Electric drive input | Flap + Diverter
10926 | Hall Effect | Wall power + DC converter | Lights + buttons | Sweeper | Electric drive input | Chutes + Diverter
10927 | Hall Effect | Wall power + DC converter | Lights + buttons | Sweeper | Electric drive input | Electric drives
10928 | Hall Effect | Wall power + DC converter | Lights + buttons | Sweeper | Electric drive input | Moving Arm
10929 | Hall Effect | Wall power + DC converter | Lights + buttons | Sweeper | Hopper + gate | Flap + Diverter
10930 | Hall Effect | Wall power + DC converter | Lights + buttons | Sweeper | Hopper + gate | Chutes + Diverter
10931 | Hall Effect | Wall power + DC converter | Lights + buttons | Sweeper | Hopper + gate | Electric drives
10932 | Hall Effect | Wall power + DC converter | Lights + buttons | Sweeper | Hopper + gate | Moving Arm
10933 | Hall Effect | Wall power + DC converter | Lights + buttons | Sweeper | Flap | Flap + Diverter
10934 | Hall Effect | Wall power + DC converter | Lights + buttons | Sweeper | Flap | Chutes + Diverter
10935 | Hall Effect | Wall power + DC converter | Lights + buttons | Sweeper | Flap | Electric drives
10936 | Hall Effect | Wall power + DC converter | Lights + buttons | Sweeper | Flap | Moving Arm
10937 | Hall Effect | Wall power + DC converter | Lights + buttons | Sweeper | Basketball net (gamify recycling) | Flap + Diverter
10938 | Hall Effect | Wall power + DC converter | Lights + buttons | Sweeper | Basketball net (gamify recycling) | Chutes + Diverter
10939 | Hall Effect | Wall power + DC converter | Lights + buttons | Sweeper | Basketball net (gamify recycling) | Electric drives
10940 | Hall Effect | Wall power + DC converter | Lights + buttons | Sweeper | Basketball net (gamify recycling) | Moving Arm
10941 | Hall Effect | Wall power + DC converter | Lights + buttons | Sweeper | Mining Buckets | Flap + Diverter
10942 | Hall Effect | Wall power + DC converter | Lights + buttons | Sweeper | Mining Buckets | Chutes + Diverter
10943 | Hall Effect | Wall power + DC converter | Lights + buttons | Sweeper | Mining Buckets | Electric drives
10944 | Hall Effect | Wall power + DC converter | Lights + buttons | Sweeper | Mining Buckets | Moving Arm
10945 | Hall Effect | Wall power + DC converter | Lights + buttons | Rollers | Hatch & Lock | Flap + Diverter
10946 | Hall Effect | Wall power + DC converter | Lights + buttons | Rollers | Hatch & Lock | Chutes + Diverter
10947 | Hall Effect | Wall power + DC converter | Lights + buttons | Rollers | Hatch & Lock | Electric drives
10948 | Hall Effect | Wall power + DC converter | Lights + buttons | Rollers | Hatch & Lock | Moving Arm
10949 | Hall Effect | Wall power + DC converter | Lights + buttons | Rollers | Chute | Flap + Diverter
10950 | Hall Effect | Wall power + DC converter | Lights + buttons | Rollers | Chute | Chutes + Diverter
10951 | Hall Effect | Wall power + DC converter | Lights + buttons | Rollers | Chute | Electric drives
10952 | Hall Effect | Wall power + DC converter | Lights + buttons | Rollers | Chute | Moving Arm
10953 | Hall Effect | Wall power + DC converter | Lights + buttons | Rollers | Drawer | Flap + Diverter
10954 | Hall Effect | Wall power + DC converter | Lights + buttons | Rollers | Drawer | Chutes + Diverter
10955 | Hall Effect | Wall power + DC converter | Lights + buttons | Rollers | Drawer | Electric drives
10956 | Hall Effect | Wall power + DC converter | Lights + buttons | Rollers | Drawer | Moving Arm
10957 | Hall Effect | Wall power + DC converter | Lights + buttons | Rollers | Electric drive input | Flap + Diverter
10958 | Hall Effect | Wall power + DC converter | Lights + buttons | Rollers | Electric drive input | Chutes + Diverter
10959 | Hall Effect | Wall power + DC converter | Lights + buttons | Rollers | Electric drive input | Electric drives
10960 | Hall Effect | Wall power + DC converter | Lights + buttons | Rollers | Electric drive input | Moving Arm
10961 | Hall Effect | Wall power + DC converter | Lights + buttons | Rollers | Hopper + gate | Flap + Diverter
10962 | Hall Effect | Wall power + DC converter | Lights + buttons | Rollers | Hopper + gate | Chutes + Diverter
10963 | Hall Effect | Wall power + DC converter | Lights + buttons | Rollers | Hopper + gate | Electric drives
10964 | Hall Effect | Wall power + DC converter | Lights + buttons | Rollers | Hopper + gate | Moving Arm
10965 | Hall Effect | Wall power + DC converter | Lights + buttons | Rollers | Flap | Flap + Diverter
10966 | Hall Effect | Wall power + DC converter | Lights + buttons | Rollers | Flap | Chutes + Diverter
10967 | Hall Effect | Wall power + DC converter | Lights + buttons | Rollers | Flap | Electric drives
10968 | Hall Effect | Wall power + DC converter | Lights + buttons | Rollers | Flap | Moving Arm
10969 | Hall Effect | Wall power + DC converter | Lights + buttons | Rollers | Basketball net (gamify recycling) | Flap + Diverter
10970 | Hall Effect | Wall power + DC converter | Lights + buttons | Rollers | Basketball net (gamify recycling) | Chutes + Diverter
10971 | Hall Effect | Wall power + DC converter | Lights + buttons | Rollers | Basketball net (gamify recycling) | Electric drives
10972 | Hall Effect | Wall power + DC converter | Lights + buttons | Rollers | Basketball net (gamify recycling) | Moving Arm
10973 | Hall Effect | Wall power + DC converter | Lights + buttons | Rollers | Mining Buckets | Flap + Diverter
10974 | Hall Effect | Wall power + DC converter | Lights + buttons | Rollers | Mining Buckets | Chutes + Diverter
10975 | Hall Effect | Wall power + DC converter | Lights + buttons | Rollers | Mining Buckets | Electric drives
10976 | Hall Effect | Wall power + DC converter | Lights + buttons | Rollers | Mining Buckets | Moving Arm
10977 | Hall Effect | Wall power + DC converter | Touchscreen | Piston | Hatch & Lock | Flap + Diverter
10978 | Hall Effect | Wall power + DC converter | Touchscreen | Piston | Hatch & Lock | Chutes + Diverter
10979 | Hall Effect | Wall power + DC converter | Touchscreen | Piston | Hatch & Lock | Electric drives
10980 | Hall Effect | Wall power + DC converter | Touchscreen | Piston | Hatch & Lock | Moving Arm
10981 | Hall Effect | Wall power + DC converter | Touchscreen | Piston | Chute | Flap + Diverter
10982 | Hall Effect | Wall power + DC converter | Touchscreen | Piston | Chute | Chutes + Diverter
10983 | Hall Effect | Wall power + DC converter | Touchscreen | Piston | Chute | Electric drives
10984 | Hall Effect | Wall power + DC converter | Touchscreen | Piston | Chute | Moving Arm
10985 | Hall Effect | Wall power + DC converter | Touchscreen | Piston | Drawer | Flap + Diverter
10986 | Hall Effect | Wall power + DC converter | Touchscreen | Piston | Drawer | Chutes + Diverter
10987 | Hall Effect | Wall power + DC converter | Touchscreen | Piston | Drawer | Electric drives
10988 | Hall Effect | Wall power + DC converter | Touchscreen | Piston | Drawer | Moving Arm
10989 | Hall Effect | Wall power + DC converter | Touchscreen | Piston | Electric drive input | Flap + Diverter
10990 | Hall Effect | Wall power + DC converter | Touchscreen | Piston | Electric drive input | Chutes + Diverter
10991 | Hall Effect | Wall power + DC converter | Touchscreen | Piston | Electric drive input | Electric drives
10992 | Hall Effect | Wall power + DC converter | Touchscreen | Piston | Electric drive input | Moving Arm
10993 | Hall Effect | Wall power + DC converter | Touchscreen | Piston | Hopper + gate | Flap + Diverter
10994 | Hall Effect | Wall power + DC converter | Touchscreen | Piston | Hopper + gate | Chutes + Diverter
10995 | Hall Effect | Wall power + DC converter | Touchscreen | Piston | Hopper + gate | Electric drives
10996 | Hall Effect | Wall power + DC converter | Touchscreen | Piston | Hopper + gate | Moving Arm
10997 | Hall Effect | Wall power + DC converter | Touchscreen | Piston | Flap | Flap + Diverter
10998 | Hall Effect | Wall power + DC converter | Touchscreen | Piston | Flap | Chutes + Diverter
10999 | Hall Effect | Wall power + DC converter | Touchscreen | Piston | Flap | Electric drives
11000 | Hall Effect | Wall power + DC converter | Touchscreen | Piston | Flap | Moving Arm
11001 | Hall Effect | Wall power + DC converter | Touchscreen | Piston | Basketball net (gamify recycling) | Flap + Diverter
11002 | Hall Effect | Wall power + DC converter | Touchscreen | Piston | Basketball net (gamify recycling) | Chutes + Diverter
11003 | Hall Effect | Wall power + DC converter | Touchscreen | Piston | Basketball net (gamify recycling) | Electric drives
11004 | Hall Effect | Wall power + DC converter | Touchscreen | Piston | Basketball net (gamify recycling) | Moving Arm
11005 | Hall Effect | Wall power + DC converter | Touchscreen | Piston | Mining Buckets | Flap + Diverter
11006 | Hall Effect | Wall power + DC converter | Touchscreen | Piston | Mining Buckets | Chutes + Diverter
11007 | Hall Effect | Wall power + DC converter | Touchscreen | Piston | Mining Buckets | Electric drives
11008 | Hall Effect | Wall power + DC converter | Touchscreen | Piston | Mining Buckets | Moving Arm
11009 | Hall Effect | Wall power + DC converter | Touchscreen | Ramp+Gravity | Hatch & Lock | Flap + Diverter
11010 | Hall Effect | Wall power + DC converter | Touchscreen | Ramp+Gravity | Hatch & Lock | Chutes + Diverter
11011 | Hall Effect | Wall power + DC converter | Touchscreen | Ramp+Gravity | Hatch & Lock | Electric drives
11012 | Hall Effect | Wall power + DC converter | Touchscreen | Ramp+Gravity | Hatch & Lock | Moving Arm
11013 | Hall Effect | Wall power + DC converter | Touchscreen | Ramp+Gravity | Chute | Flap + Diverter
11014 | Hall Effect | Wall power + DC converter | Touchscreen | Ramp+Gravity | Chute | Chutes + Diverter
11015 | Hall Effect | Wall power + DC converter | Touchscreen | Ramp+Gravity | Chute | Electric drives
11016 | Hall Effect | Wall power + DC converter | Touchscreen | Ramp+Gravity | Chute | Moving Arm
11017 | Hall Effect | Wall power + DC converter | Touchscreen | Ramp+Gravity | Drawer | Flap + Diverter
11018 | Hall Effect | Wall power + DC converter | Touchscreen | Ramp+Gravity | Drawer | Chutes + Diverter
11019 | Hall Effect | Wall power + DC converter | Touchscreen | Ramp+Gravity | Drawer | Electric drives
11020 | Hall Effect | Wall power + DC converter | Touchscreen | Ramp+Gravity | Drawer | Moving Arm
11021 | Hall Effect | Wall power + DC converter | Touchscreen | Ramp+Gravity | Electric drive input | Flap + Diverter
11022 | Hall Effect | Wall power + DC converter | Touchscreen | Ramp+Gravity | Electric drive input | Chutes + Diverter
11023 | Hall Effect | Wall power + DC converter | Touchscreen | Ramp+Gravity | Electric drive input | Electric drives
11024 | Hall Effect | Wall power + DC converter | Touchscreen | Ramp+Gravity | Electric drive input | Moving Arm
11025 | Hall Effect | Wall power + DC converter | Touchscreen | Ramp+Gravity | Hopper + gate | Flap + Diverter
11026 | Hall Effect | Wall power + DC converter | Touchscreen | Ramp+Gravity | Hopper + gate | Chutes + Diverter
11027 | Hall Effect | Wall power + DC converter | Touchscreen | Ramp+Gravity | Hopper + gate | Electric drives
11028 | Hall Effect | Wall power + DC converter | Touchscreen | Ramp+Gravity | Hopper + gate | Moving Arm
11029 | Hall Effect | Wall power + DC converter | Touchscreen | Ramp+Gravity | Flap | Flap + Diverter
11030 | Hall Effect | Wall power + DC converter | Touchscreen | Ramp+Gravity | Flap | Chutes + Diverter
11031 | Hall Effect | Wall power + DC converter | Touchscreen | Ramp+Gravity | Flap | Electric drives
11032 | Hall Effect | Wall power + DC converter | Touchscreen | Ramp+Gravity | Flap | Moving Arm
11033 | Hall Effect | Wall power + DC converter | Touchscreen | Ramp+Gravity | Basketball net (gamify recycling) | Flap + Diverter
11034 | Hall Effect | Wall power + DC converter | Touchscreen | Ramp+Gravity | Basketball net (gamify recycling) | Chutes + Diverter
11035 | Hall Effect | Wall power + DC converter | Touchscreen | Ramp+Gravity | Basketball net (gamify recycling) | Electric drives
11036 | Hall Effect | Wall power + DC converter | Touchscreen | Ramp+Gravity | Basketball net (gamify recycling) | Moving Arm
11037 | Hall Effect | Wall power + DC converter | Touchscreen | Ramp+Gravity | Mining Buckets | Flap + Diverter
11038 | Hall Effect | Wall power + DC converter | Touchscreen | Ramp+Gravity | Mining Buckets | Chutes + Diverter
11039 | Hall Effect | Wall power + DC converter | Touchscreen | Ramp+Gravity | Mining Buckets | Electric drives
11040 | Hall Effect | Wall power + DC converter | Touchscreen | Ramp+Gravity | Mining Buckets | Moving Arm
11041 | Hall Effect | Wall power + DC converter | Touchscreen | Funnel | Hatch & Lock | Flap + Diverter
11042 | Hall Effect | Wall power + DC converter | Touchscreen | Funnel | Hatch & Lock | Chutes + Diverter
11043 | Hall Effect | Wall power + DC converter | Touchscreen | Funnel | Hatch & Lock | Electric drives
11044 | Hall Effect | Wall power + DC converter | Touchscreen | Funnel | Hatch & Lock | Moving Arm
11045 | Hall Effect | Wall power + DC converter | Touchscreen | Funnel | Chute | Flap + Diverter
11046 | Hall Effect | Wall power + DC converter | Touchscreen | Funnel | Chute | Chutes + Diverter
11047 | Hall Effect | Wall power + DC converter | Touchscreen | Funnel | Chute | Electric drives
11048 | Hall Effect | Wall power + DC converter | Touchscreen | Funnel | Chute | Moving Arm
11049 | Hall Effect | Wall power + DC converter | Touchscreen | Funnel | Drawer | Flap + Diverter
11050 | Hall Effect | Wall power + DC converter | Touchscreen | Funnel | Drawer | Chutes + Diverter
11051 | Hall Effect | Wall power + DC converter | Touchscreen | Funnel | Drawer | Electric drives
11052 | Hall Effect | Wall power + DC converter | Touchscreen | Funnel | Drawer | Moving Arm
11053 | Hall Effect | Wall power + DC converter | Touchscreen | Funnel | Electric drive input | Flap + Diverter
11054 | Hall Effect | Wall power + DC converter | Touchscreen | Funnel | Electric drive input | Chutes + Diverter
11055 | Hall Effect | Wall power + DC converter | Touchscreen | Funnel | Electric drive input | Electric drives
11056 | Hall Effect | Wall power + DC converter | Touchscreen | Funnel | Electric drive input | Moving Arm
11057 | Hall Effect | Wall power + DC converter | Touchscreen | Funnel | Hopper + gate | Flap + Diverter
11058 | Hall Effect | Wall power + DC converter | Touchscreen | Funnel | Hopper + gate | Chutes + Diverter
11059 | Hall Effect | Wall power + DC converter | Touchscreen | Funnel | Hopper + gate | Electric drives
11060 | Hall Effect | Wall power + DC converter | Touchscreen | Funnel | Hopper + gate | Moving Arm
11061 | Hall Effect | Wall power + DC converter | Touchscreen | Funnel | Flap | Flap + Diverter
11062 | Hall Effect | Wall power + DC converter | Touchscreen | Funnel | Flap | Chutes + Diverter
11063 | Hall Effect | Wall power + DC converter | Touchscreen | Funnel | Flap | Electric drives
11064 | Hall Effect | Wall power + DC converter | Touchscreen | Funnel | Flap | Moving Arm
11065 | Hall Effect | Wall power + DC converter | Touchscreen | Funnel | Basketball net (gamify recycling) | Flap + Diverter
11066 | Hall Effect | Wall power + DC converter | Touchscreen | Funnel | Basketball net (gamify recycling) | Chutes + Diverter
11067 | Hall Effect | Wall power + DC converter | Touchscreen | Funnel | Basketball net (gamify recycling) | Electric drives
11068 | Hall Effect | Wall power + DC converter | Touchscreen | Funnel | Basketball net (gamify recycling) | Moving Arm
11069 | Hall Effect | Wall power + DC converter | Touchscreen | Funnel | Mining Buckets | Flap + Diverter
11070 | Hall Effect | Wall power + DC converter | Touchscreen | Funnel | Mining Buckets | Chutes + Diverter
11071 | Hall Effect | Wall power + DC converter | Touchscreen | Funnel | Mining Buckets | Electric drives
11072 | Hall Effect | Wall power + DC converter | Touchscreen | Funnel | Mining Buckets | Moving Arm
11073 | Hall Effect | Wall power + DC converter | Touchscreen | Conveyor | Hatch & Lock | Flap + Diverter
11074 | Hall Effect | Wall power + DC converter | Touchscreen | Conveyor | Hatch & Lock | Chutes + Diverter
11075 | Hall Effect | Wall power + DC converter | Touchscreen | Conveyor | Hatch & Lock | Electric drives
11076 | Hall Effect | Wall power + DC converter | Touchscreen | Conveyor | Hatch & Lock | Moving Arm
11077 | Hall Effect | Wall power + DC converter | Touchscreen | Conveyor | Chute | Flap + Diverter
11078 | Hall Effect | Wall power + DC converter | Touchscreen | Conveyor | Chute | Chutes + Diverter
11079 | Hall Effect | Wall power + DC converter | Touchscreen | Conveyor | Chute | Electric drives
11080 | Hall Effect | Wall power + DC converter | Touchscreen | Conveyor | Chute | Moving Arm
11081 | Hall Effect | Wall power + DC converter | Touchscreen | Conveyor | Drawer | Flap + Diverter
11082 | Hall Effect | Wall power + DC converter | Touchscreen | Conveyor | Drawer | Chutes + Diverter
11083 | Hall Effect | Wall power + DC converter | Touchscreen | Conveyor | Drawer | Electric drives
11084 | Hall Effect | Wall power + DC converter | Touchscreen | Conveyor | Drawer | Moving Arm
11085 | Hall Effect | Wall power + DC converter | Touchscreen | Conveyor | Electric drive input | Flap + Diverter
11086 | Hall Effect | Wall power + DC converter | Touchscreen | Conveyor | Electric drive input | Chutes + Diverter
11087 | Hall Effect | Wall power + DC converter | Touchscreen | Conveyor | Electric drive input | Electric drives
11088 | Hall Effect | Wall power + DC converter | Touchscreen | Conveyor | Electric drive input | Moving Arm
11089 | Hall Effect | Wall power + DC converter | Touchscreen | Conveyor | Hopper + gate | Flap + Diverter
11090 | Hall Effect | Wall power + DC converter | Touchscreen | Conveyor | Hopper + gate | Chutes + Diverter
11091 | Hall Effect | Wall power + DC converter | Touchscreen | Conveyor | Hopper + gate | Electric drives
11092 | Hall Effect | Wall power + DC converter | Touchscreen | Conveyor | Hopper + gate | Moving Arm
11093 | Hall Effect | Wall power + DC converter | Touchscreen | Conveyor | Flap | Flap + Diverter
11094 | Hall Effect | Wall power + DC converter | Touchscreen | Conveyor | Flap | Chutes + Diverter
11095 | Hall Effect | Wall power + DC converter | Touchscreen | Conveyor | Flap | Electric drives
11096 | Hall Effect | Wall power + DC converter | Touchscreen | Conveyor | Flap | Moving Arm
11097 | Hall Effect | Wall power + DC converter | Touchscreen | Conveyor | Basketball net (gamify recycling) | Flap + Diverter
11098 | Hall Effect | Wall power + DC converter | Touchscreen | Conveyor | Basketball net (gamify recycling) | Chutes + Diverter
11099 | Hall Effect | Wall power + DC converter | Touchscreen | Conveyor | Basketball net (gamify recycling) | Electric drives
11100 | Hall Effect | Wall power + DC converter | Touchscreen | Conveyor | Basketball net (gamify recycling) | Moving Arm
11101 | Hall Effect | Wall power + DC converter | Touchscreen | Conveyor | Mining Buckets | Flap + Diverter
11102 | Hall Effect | Wall power + DC converter | Touchscreen | Conveyor | Mining Buckets | Chutes + Diverter
11103 | Hall Effect | Wall power + DC converter | Touchscreen | Conveyor | Mining Buckets | Electric drives
11104 | Hall Effect | Wall power + DC converter | Touchscreen | Conveyor | Mining Buckets | Moving Arm
11105 | Hall Effect | Wall power + DC converter | Touchscreen | Moving Platform | Hatch & Lock | Flap + Diverter
11106 | Hall Effect | Wall power + DC converter | Touchscreen | Moving Platform | Hatch & Lock | Chutes + Diverter
11107 | Hall Effect | Wall power + DC converter | Touchscreen | Moving Platform | Hatch & Lock | Electric drives
11108 | Hall Effect | Wall power + DC converter | Touchscreen | Moving Platform | Hatch & Lock | Moving Arm
11109 | Hall Effect | Wall power + DC converter | Touchscreen | Moving Platform | Chute | Flap + Diverter
11110 | Hall Effect | Wall power + DC converter | Touchscreen | Moving Platform | Chute | Chutes + Diverter
11111 | Hall Effect | Wall power + DC converter | Touchscreen | Moving Platform | Chute | Electric drives
11112 | Hall Effect | Wall power + DC converter | Touchscreen | Moving Platform | Chute | Moving Arm
11113 | Hall Effect | Wall power + DC converter | Touchscreen | Moving Platform | Drawer | Flap + Diverter
11114 | Hall Effect | Wall power + DC converter | Touchscreen | Moving Platform | Drawer | Chutes + Diverter
11115 | Hall Effect | Wall power + DC converter | Touchscreen | Moving Platform | Drawer | Electric drives
11116 | Hall Effect | Wall power + DC converter | Touchscreen | Moving Platform | Drawer | Moving Arm
11117 | Hall Effect | Wall power + DC converter | Touchscreen | Moving Platform | Electric drive input | Flap + Diverter
11118 | Hall Effect | Wall power + DC converter | Touchscreen | Moving Platform | Electric drive input | Chutes + Diverter
11119 | Hall Effect | Wall power + DC converter | Touchscreen | Moving Platform | Electric drive input | Electric drives
11120 | Hall Effect | Wall power + DC converter | Touchscreen | Moving Platform | Electric drive input | Moving Arm
11121 | Hall Effect | Wall power + DC converter | Touchscreen | Moving Platform | Hopper + gate | Flap + Diverter
11122 | Hall Effect | Wall power + DC converter | Touchscreen | Moving Platform | Hopper + gate | Chutes + Diverter
11123 | Hall Effect | Wall power + DC converter | Touchscreen | Moving Platform | Hopper + gate | Electric drives
11124 | Hall Effect | Wall power + DC converter | Touchscreen | Moving Platform | Hopper + gate | Moving Arm
11125 | Hall Effect | Wall power + DC converter | Touchscreen | Moving Platform | Flap | Flap + Diverter
11126 | Hall Effect | Wall power + DC converter | Touchscreen | Moving Platform | Flap | Chutes + Diverter
11127 | Hall Effect | Wall power + DC converter | Touchscreen | Moving Platform | Flap | Electric drives
11128 | Hall Effect | Wall power + DC converter | Touchscreen | Moving Platform | Flap | Moving Arm
11129 | Hall Effect | Wall power + DC converter | Touchscreen | Moving Platform | Basketball net (gamify recycling) | Flap + Diverter
11130 | Hall Effect | Wall power + DC converter | Touchscreen | Moving Platform | Basketball net (gamify recycling) | Chutes + Diverter
11131 | Hall Effect | Wall power + DC converter | Touchscreen | Moving Platform | Basketball net (gamify recycling) | Electric drives
11132 | Hall Effect | Wall power + DC converter | Touchscreen | Moving Platform | Basketball net (gamify recycling) | Moving Arm
11133 | Hall Effect | Wall power + DC converter | Touchscreen | Moving Platform | Mining Buckets | Flap + Diverter
11134 | Hall Effect | Wall power + DC converter | Touchscreen | Moving Platform | Mining Buckets | Chutes + Diverter
11135 | Hall Effect | Wall power + DC converter | Touchscreen | Moving Platform | Mining Buckets | Electric drives
11136 | Hall Effect | Wall power + DC converter | Touchscreen | Moving Platform | Mining Buckets | Moving Arm
11137 | Hall Effect | Wall power + DC converter | Touchscreen | Sweeper | Hatch & Lock | Flap + Diverter
11138 | Hall Effect | Wall power + DC converter | Touchscreen | Sweeper | Hatch & Lock | Chutes + Diverter
11139 | Hall Effect | Wall power + DC converter | Touchscreen | Sweeper | Hatch & Lock | Electric drives
11140 | Hall Effect | Wall power + DC converter | Touchscreen | Sweeper | Hatch & Lock | Moving Arm
11141 | Hall Effect | Wall power + DC converter | Touchscreen | Sweeper | Chute | Flap + Diverter
11142 | Hall Effect | Wall power + DC converter | Touchscreen | Sweeper | Chute | Chutes + Diverter
11143 | Hall Effect | Wall power + DC converter | Touchscreen | Sweeper | Chute | Electric drives
11144 | Hall Effect | Wall power + DC converter | Touchscreen | Sweeper | Chute | Moving Arm
11145 | Hall Effect | Wall power + DC converter | Touchscreen | Sweeper | Drawer | Flap + Diverter
11146 | Hall Effect | Wall power + DC converter | Touchscreen | Sweeper | Drawer | Chutes + Diverter
11147 | Hall Effect | Wall power + DC converter | Touchscreen | Sweeper | Drawer | Electric drives
11148 | Hall Effect | Wall power + DC converter | Touchscreen | Sweeper | Drawer | Moving Arm
11149 | Hall Effect | Wall power + DC converter | Touchscreen | Sweeper | Electric drive input | Flap + Diverter
11150 | Hall Effect | Wall power + DC converter | Touchscreen | Sweeper | Electric drive input | Chutes + Diverter
11151 | Hall Effect | Wall power + DC converter | Touchscreen | Sweeper | Electric drive input | Electric drives
11152 | Hall Effect | Wall power + DC converter | Touchscreen | Sweeper | Electric drive input | Moving Arm
11153 | Hall Effect | Wall power + DC converter | Touchscreen | Sweeper | Hopper + gate | Flap + Diverter
11154 | Hall Effect | Wall power + DC converter | Touchscreen | Sweeper | Hopper + gate | Chutes + Diverter
11155 | Hall Effect | Wall power + DC converter | Touchscreen | Sweeper | Hopper + gate | Electric drives
11156 | Hall Effect | Wall power + DC converter | Touchscreen | Sweeper | Hopper + gate | Moving Arm
11157 | Hall Effect | Wall power + DC converter | Touchscreen | Sweeper | Flap | Flap + Diverter
11158 | Hall Effect | Wall power + DC converter | Touchscreen | Sweeper | Flap | Chutes + Diverter
11159 | Hall Effect | Wall power + DC converter | Touchscreen | Sweeper | Flap | Electric drives
11160 | Hall Effect | Wall power + DC converter | Touchscreen | Sweeper | Flap | Moving Arm
11161 | Hall Effect | Wall power + DC converter | Touchscreen | Sweeper | Basketball net (gamify recycling) | Flap + Diverter
11162 | Hall Effect | Wall power + DC converter | Touchscreen | Sweeper | Basketball net (gamify recycling) | Chutes + Diverter
11163 | Hall Effect | Wall power + DC converter | Touchscreen | Sweeper | Basketball net (gamify recycling) | Electric drives
11164 | Hall Effect | Wall power + DC converter | Touchscreen | Sweeper | Basketball net (gamify recycling) | Moving Arm
11165 | Hall Effect | Wall power + DC converter | Touchscreen | Sweeper | Mining Buckets | Flap + Diverter
11166 | Hall Effect | Wall power + DC converter | Touchscreen | Sweeper | Mining Buckets | Chutes + Diverter
11167 | Hall Effect | Wall power + DC converter | Touchscreen | Sweeper | Mining Buckets | Electric drives
11168 | Hall Effect | Wall power + DC converter | Touchscreen | Sweeper | Mining Buckets | Moving Arm
11169 | Hall Effect | Wall power + DC converter | Touchscreen | Rollers | Hatch & Lock | Flap + Diverter
11170 | Hall Effect | Wall power + DC converter | Touchscreen | Rollers | Hatch & Lock | Chutes + Diverter
11171 | Hall Effect | Wall power + DC converter | Touchscreen | Rollers | Hatch & Lock | Electric drives
11172 | Hall Effect | Wall power + DC converter | Touchscreen | Rollers | Hatch & Lock | Moving Arm
11173 | Hall Effect | Wall power + DC converter | Touchscreen | Rollers | Chute | Flap + Diverter
11174 | Hall Effect | Wall power + DC converter | Touchscreen | Rollers | Chute | Chutes + Diverter
11175 | Hall Effect | Wall power + DC converter | Touchscreen | Rollers | Chute | Electric drives
11176 | Hall Effect | Wall power + DC converter | Touchscreen | Rollers | Chute | Moving Arm
11177 | Hall Effect | Wall power + DC converter | Touchscreen | Rollers | Drawer | Flap + Diverter
11178 | Hall Effect | Wall power + DC converter | Touchscreen | Rollers | Drawer | Chutes + Diverter
11179 | Hall Effect | Wall power + DC converter | Touchscreen | Rollers | Drawer | Electric drives
11180 | Hall Effect | Wall power + DC converter | Touchscreen | Rollers | Drawer | Moving Arm
11181 | Hall Effect | Wall power + DC converter | Touchscreen | Rollers | Electric drive input | Flap + Diverter
11182 | Hall Effect | Wall power + DC converter | Touchscreen | Rollers | Electric drive input | Chutes + Diverter
11183 | Hall Effect | Wall power + DC converter | Touchscreen | Rollers | Electric drive input | Electric drives
11184 | Hall Effect | Wall power + DC converter | Touchscreen | Rollers | Electric drive input | Moving Arm
11185 | Hall Effect | Wall power + DC converter | Touchscreen | Rollers | Hopper + gate | Flap + Diverter
11186 | Hall Effect | Wall power + DC converter | Touchscreen | Rollers | Hopper + gate | Chutes + Diverter
11187 | Hall Effect | Wall power + DC converter | Touchscreen | Rollers | Hopper + gate | Electric drives
11188 | Hall Effect | Wall power + DC converter | Touchscreen | Rollers | Hopper + gate | Moving Arm
11189 | Hall Effect | Wall power + DC converter | Touchscreen | Rollers | Flap | Flap + Diverter
11190 | Hall Effect | Wall power + DC converter | Touchscreen | Rollers | Flap | Chutes + Diverter
11191 | Hall Effect | Wall power + DC converter | Touchscreen | Rollers | Flap | Electric drives
11192 | Hall Effect | Wall power + DC converter | Touchscreen | Rollers | Flap | Moving Arm
11193 | Hall Effect | Wall power + DC converter | Touchscreen | Rollers | Basketball net (gamify recycling) | Flap + Diverter
11194 | Hall Effect | Wall power + DC converter | Touchscreen | Rollers | Basketball net (gamify recycling) | Chutes + Diverter
11195 | Hall Effect | Wall power + DC converter | Touchscreen | Rollers | Basketball net (gamify recycling) | Electric drives
11196 | Hall Effect | Wall power + DC converter | Touchscreen | Rollers | Basketball net (gamify recycling) | Moving Arm
11197 | Hall Effect | Wall power + DC converter | Touchscreen | Rollers | Mining Buckets | Flap + Diverter
11198 | Hall Effect | Wall power + DC converter | Touchscreen | Rollers | Mining Buckets | Chutes + Diverter
11199 | Hall Effect | Wall power + DC converter | Touchscreen | Rollers | Mining Buckets | Electric drives
11200 | Hall Effect | Wall power + DC converter | Touchscreen | Rollers | Mining Buckets | Moving Arm
11201 | Hall Effect | Wall power + DC converter | LCD + Buttons | Piston | Hatch & Lock | Flap + Diverter
11202 | Hall Effect | Wall power + DC converter | LCD + Buttons | Piston | Hatch & Lock | Chutes + Diverter
11203 | Hall Effect | Wall power + DC converter | LCD + Buttons | Piston | Hatch & Lock | Electric drives
11204 | Hall Effect | Wall power + DC converter | LCD + Buttons | Piston | Hatch & Lock | Moving Arm
11205 | Hall Effect | Wall power + DC converter | LCD + Buttons | Piston | Chute | Flap + Diverter
11206 | Hall Effect | Wall power + DC converter | LCD + Buttons | Piston | Chute | Chutes + Diverter
11207 | Hall Effect | Wall power + DC converter | LCD + Buttons | Piston | Chute | Electric drives
11208 | Hall Effect | Wall power + DC converter | LCD + Buttons | Piston | Chute | Moving Arm
11209 | Hall Effect | Wall power + DC converter | LCD + Buttons | Piston | Drawer | Flap + Diverter
11210 | Hall Effect | Wall power + DC converter | LCD + Buttons | Piston | Drawer | Chutes + Diverter
11211 | Hall Effect | Wall power + DC converter | LCD + Buttons | Piston | Drawer | Electric drives
11212 | Hall Effect | Wall power + DC converter | LCD + Buttons | Piston | Drawer | Moving Arm
11213 | Hall Effect | Wall power + DC converter | LCD + Buttons | Piston | Electric drive input | Flap + Diverter
11214 | Hall Effect | Wall power + DC converter | LCD + Buttons | Piston | Electric drive input | Chutes + Diverter
11215 | Hall Effect | Wall power + DC converter | LCD + Buttons | Piston | Electric drive input | Electric drives
11216 | Hall Effect | Wall power + DC converter | LCD + Buttons | Piston | Electric drive input | Moving Arm
11217 | Hall Effect | Wall power + DC converter | LCD + Buttons | Piston | Hopper + gate | Flap + Diverter
11218 | Hall Effect | Wall power + DC converter | LCD + Buttons | Piston | Hopper + gate | Chutes + Diverter
11219 | Hall Effect | Wall power + DC converter | LCD + Buttons | Piston | Hopper + gate | Electric drives
11220 | Hall Effect | Wall power + DC converter | LCD + Buttons | Piston | Hopper + gate | Moving Arm
11221 | Hall Effect | Wall power + DC converter | LCD + Buttons | Piston | Flap | Flap + Diverter
11222 | Hall Effect | Wall power + DC converter | LCD + Buttons | Piston | Flap | Chutes + Diverter
11223 | Hall Effect | Wall power + DC converter | LCD + Buttons | Piston | Flap | Electric drives
11224 | Hall Effect | Wall power + DC converter | LCD + Buttons | Piston | Flap | Moving Arm
11225 | Hall Effect | Wall power + DC converter | LCD + Buttons | Piston | Basketball net (gamify recycling) | Flap + Diverter
11226 | Hall Effect | Wall power + DC converter | LCD + Buttons | Piston | Basketball net (gamify recycling) | Chutes + Diverter
11227 | Hall Effect | Wall power + DC converter | LCD + Buttons | Piston | Basketball net (gamify recycling) | Electric drives
11228 | Hall Effect | Wall power + DC converter | LCD + Buttons | Piston | Basketball net (gamify recycling) | Moving Arm
11229 | Hall Effect | Wall power + DC converter | LCD + Buttons | Piston | Mining Buckets | Flap + Diverter
11230 | Hall Effect | Wall power + DC converter | LCD + Buttons | Piston | Mining Buckets | Chutes + Diverter
11231 | Hall Effect | Wall power + DC converter | LCD + Buttons | Piston | Mining Buckets | Electric drives
11232 | Hall Effect | Wall power + DC converter | LCD + Buttons | Piston | Mining Buckets | Moving Arm
11233 | Hall Effect | Wall power + DC converter | LCD + Buttons | Ramp+Gravity | Hatch & Lock | Flap + Diverter
11234 | Hall Effect | Wall power + DC converter | LCD + Buttons | Ramp+Gravity | Hatch & Lock | Chutes + Diverter
11235 | Hall Effect | Wall power + DC converter | LCD + Buttons | Ramp+Gravity | Hatch & Lock | Electric drives
11236 | Hall Effect | Wall power + DC converter | LCD + Buttons | Ramp+Gravity | Hatch & Lock | Moving Arm
11237 | Hall Effect | Wall power + DC converter | LCD + Buttons | Ramp+Gravity | Chute | Flap + Diverter
11238 | Hall Effect | Wall power + DC converter | LCD + Buttons | Ramp+Gravity | Chute | Chutes + Diverter
11239 | Hall Effect | Wall power + DC converter | LCD + Buttons | Ramp+Gravity | Chute | Electric drives
11240 | Hall Effect | Wall power + DC converter | LCD + Buttons | Ramp+Gravity | Chute | Moving Arm
11241 | Hall Effect | Wall power + DC converter | LCD + Buttons | Ramp+Gravity | Drawer | Flap + Diverter
11242 | Hall Effect | Wall power + DC converter | LCD + Buttons | Ramp+Gravity | Drawer | Chutes + Diverter
11243 | Hall Effect | Wall power + DC converter | LCD + Buttons | Ramp+Gravity | Drawer | Electric drives
11244 | Hall Effect | Wall power + DC converter | LCD + Buttons | Ramp+Gravity | Drawer | Moving Arm
11245 | Hall Effect | Wall power + DC converter | LCD + Buttons | Ramp+Gravity | Electric drive input | Flap + Diverter
11246 | Hall Effect | Wall power + DC converter | LCD + Buttons | Ramp+Gravity | Electric drive input | Chutes + Diverter
11247 | Hall Effect | Wall power + DC converter | LCD + Buttons | Ramp+Gravity | Electric drive input | Electric drives
11248 | Hall Effect | Wall power + DC converter | LCD + Buttons | Ramp+Gravity | Electric drive input | Moving Arm
11249 | Hall Effect | Wall power + DC converter | LCD + Buttons | Ramp+Gravity | Hopper + gate | Flap + Diverter
11250 | Hall Effect | Wall power + DC converter | LCD + Buttons | Ramp+Gravity | Hopper + gate | Chutes + Diverter
11251 | Hall Effect | Wall power + DC converter | LCD + Buttons | Ramp+Gravity | Hopper + gate | Electric drives
11252 | Hall Effect | Wall power + DC converter | LCD + Buttons | Ramp+Gravity | Hopper + gate | Moving Arm
11253 | Hall Effect | Wall power + DC converter | LCD + Buttons | Ramp+Gravity | Flap | Flap + Diverter
11254 | Hall Effect | Wall power + DC converter | LCD + Buttons | Ramp+Gravity | Flap | Chutes + Diverter
11255 | Hall Effect | Wall power + DC converter | LCD + Buttons | Ramp+Gravity | Flap | Electric drives
11256 | Hall Effect | Wall power + DC converter | LCD + Buttons | Ramp+Gravity | Flap | Moving Arm
11257 | Hall Effect | Wall power + DC converter | LCD + Buttons | Ramp+Gravity | Basketball net (gamify recycling) | Flap + Diverter
11258 | Hall Effect | Wall power + DC converter | LCD + Buttons | Ramp+Gravity | Basketball net (gamify recycling) | Chutes + Diverter
11259 | Hall Effect | Wall power + DC converter | LCD + Buttons | Ramp+Gravity | Basketball net (gamify recycling) | Electric drives
11260 | Hall Effect | Wall power + DC converter | LCD + Buttons | Ramp+Gravity | Basketball net (gamify recycling) | Moving Arm
11261 | Hall Effect | Wall power + DC converter | LCD + Buttons | Ramp+Gravity | Mining Buckets | Flap + Diverter
11262 | Hall Effect | Wall power + DC converter | LCD + Buttons | Ramp+Gravity | Mining Buckets | Chutes + Diverter
11263 | Hall Effect | Wall power + DC converter | LCD + Buttons | Ramp+Gravity | Mining Buckets | Electric drives
11264 | Hall Effect | Wall power + DC converter | LCD + Buttons | Ramp+Gravity | Mining Buckets | Moving Arm
11265 | Hall Effect | Wall power + DC converter | LCD + Buttons | Funnel | Hatch & Lock | Flap + Diverter
11266 | Hall Effect | Wall power + DC converter | LCD + Buttons | Funnel | Hatch & Lock | Chutes + Diverter
11267 | Hall Effect | Wall power + DC converter | LCD + Buttons | Funnel | Hatch & Lock | Electric drives
11268 | Hall Effect | Wall power + DC converter | LCD + Buttons | Funnel | Hatch & Lock | Moving Arm
11269 | Hall Effect | Wall power + DC converter | LCD + Buttons | Funnel | Chute | Flap + Diverter
11270 | Hall Effect | Wall power + DC converter | LCD + Buttons | Funnel | Chute | Chutes + Diverter
11271 | Hall Effect | Wall power + DC converter | LCD + Buttons | Funnel | Chute | Electric drives
11272 | Hall Effect | Wall power + DC converter | LCD + Buttons | Funnel | Chute | Moving Arm
11273 | Hall Effect | Wall power + DC converter | LCD + Buttons | Funnel | Drawer | Flap + Diverter
11274 | Hall Effect | Wall power + DC converter | LCD + Buttons | Funnel | Drawer | Chutes + Diverter
11275 | Hall Effect | Wall power + DC converter | LCD + Buttons | Funnel | Drawer | Electric drives
11276 | Hall Effect | Wall power + DC converter | LCD + Buttons | Funnel | Drawer | Moving Arm
11277 | Hall Effect | Wall power + DC converter | LCD + Buttons | Funnel | Electric drive input | Flap + Diverter
11278 | Hall Effect | Wall power + DC converter | LCD + Buttons | Funnel | Electric drive input | Chutes + Diverter
11279 | Hall Effect | Wall power + DC converter | LCD + Buttons | Funnel | Electric drive input | Electric drives
11280 | Hall Effect | Wall power + DC converter | LCD + Buttons | Funnel | Electric drive input | Moving Arm
11281 | Hall Effect | Wall power + DC converter | LCD + Buttons | Funnel | Hopper + gate | Flap + Diverter
11282 | Hall Effect | Wall power + DC converter | LCD + Buttons | Funnel | Hopper + gate | Chutes + Diverter
11283 | Hall Effect | Wall power + DC converter | LCD + Buttons | Funnel | Hopper + gate | Electric drives
11284 | Hall Effect | Wall power + DC converter | LCD + Buttons | Funnel | Hopper + gate | Moving Arm
11285 | Hall Effect | Wall power + DC converter | LCD + Buttons | Funnel | Flap | Flap + Diverter
11286 | Hall Effect | Wall power + DC converter | LCD + Buttons | Funnel | Flap | Chutes + Diverter
11287 | Hall Effect | Wall power + DC converter | LCD + Buttons | Funnel | Flap | Electric drives
11288 | Hall Effect | Wall power + DC converter | LCD + Buttons | Funnel | Flap | Moving Arm
11289 | Hall Effect | Wall power + DC converter | LCD + Buttons | Funnel | Basketball net (gamify recycling) | Flap + Diverter
11290 | Hall Effect | Wall power + DC converter | LCD + Buttons | Funnel | Basketball net (gamify recycling) | Chutes + Diverter
11291 | Hall Effect | Wall power + DC converter | LCD + Buttons | Funnel | Basketball net (gamify recycling) | Electric drives
11292 | Hall Effect | Wall power + DC converter | LCD + Buttons | Funnel | Basketball net (gamify recycling) | Moving Arm
11293 | Hall Effect | Wall power + DC converter | LCD + Buttons | Funnel | Mining Buckets | Flap + Diverter
11294 | Hall Effect | Wall power + DC converter | LCD + Buttons | Funnel | Mining Buckets | Chutes + Diverter
11295 | Hall Effect | Wall power + DC converter | LCD + Buttons | Funnel | Mining Buckets | Electric drives
11296 | Hall Effect | Wall power + DC converter | LCD + Buttons | Funnel | Mining Buckets | Moving Arm
11297 | Hall Effect | Wall power + DC converter | LCD + Buttons | Conveyor | Hatch & Lock | Flap + Diverter
11298 | Hall Effect | Wall power + DC converter | LCD + Buttons | Conveyor | Hatch & Lock | Chutes + Diverter
11299 | Hall Effect | Wall power + DC converter | LCD + Buttons | Conveyor | Hatch & Lock | Electric drives
11300 | Hall Effect | Wall power + DC converter | LCD + Buttons | Conveyor | Hatch & Lock | Moving Arm
11301 | Hall Effect | Wall power + DC converter | LCD + Buttons | Conveyor | Chute | Flap + Diverter
11302 | Hall Effect | Wall power + DC converter | LCD + Buttons | Conveyor | Chute | Chutes + Diverter
11303 | Hall Effect | Wall power + DC converter | LCD + Buttons | Conveyor | Chute | Electric drives
11304 | Hall Effect | Wall power + DC converter | LCD + Buttons | Conveyor | Chute | Moving Arm
11305 | Hall Effect | Wall power + DC converter | LCD + Buttons | Conveyor | Drawer | Flap + Diverter
11306 | Hall Effect | Wall power + DC converter | LCD + Buttons | Conveyor | Drawer | Chutes + Diverter
11307 | Hall Effect | Wall power + DC converter | LCD + Buttons | Conveyor | Drawer | Electric drives
11308 | Hall Effect | Wall power + DC converter | LCD + Buttons | Conveyor | Drawer | Moving Arm
11309 | Hall Effect | Wall power + DC converter | LCD + Buttons | Conveyor | Electric drive input | Flap + Diverter
11310 | Hall Effect | Wall power + DC converter | LCD + Buttons | Conveyor | Electric drive input | Chutes + Diverter
11311 | Hall Effect | Wall power + DC converter | LCD + Buttons | Conveyor | Electric drive input | Electric drives
11312 | Hall Effect | Wall power + DC converter | LCD + Buttons | Conveyor | Electric drive input | Moving Arm
11313 | Hall Effect | Wall power + DC converter | LCD + Buttons | Conveyor | Hopper + gate | Flap + Diverter
11314 | Hall Effect | Wall power + DC converter | LCD + Buttons | Conveyor | Hopper + gate | Chutes + Diverter
11315 | Hall Effect | Wall power + DC converter | LCD + Buttons | Conveyor | Hopper + gate | Electric drives
11316 | Hall Effect | Wall power + DC converter | LCD + Buttons | Conveyor | Hopper + gate | Moving Arm
11317 | Hall Effect | Wall power + DC converter | LCD + Buttons | Conveyor | Flap | Flap + Diverter
11318 | Hall Effect | Wall power + DC converter | LCD + Buttons | Conveyor | Flap | Chutes + Diverter
11319 | Hall Effect | Wall power + DC converter | LCD + Buttons | Conveyor | Flap | Electric drives
11320 | Hall Effect | Wall power + DC converter | LCD + Buttons | Conveyor | Flap | Moving Arm
11321 | Hall Effect | Wall power + DC converter | LCD + Buttons | Conveyor | Basketball net (gamify recycling) | Flap + Diverter
11322 | Hall Effect | Wall power + DC converter | LCD + Buttons | Conveyor | Basketball net (gamify recycling) | Chutes + Diverter
11323 | Hall Effect | Wall power + DC converter | LCD + Buttons | Conveyor | Basketball net (gamify recycling) | Electric drives
11324 | Hall Effect | Wall power + DC converter | LCD + Buttons | Conveyor | Basketball net (gamify recycling) | Moving Arm
11325 | Hall Effect | Wall power + DC converter | LCD + Buttons | Conveyor | Mining Buckets | Flap + Diverter
11326 | Hall Effect | Wall power + DC converter | LCD + Buttons | Conveyor | Mining Buckets | Chutes + Diverter
11327 | Hall Effect | Wall power + DC converter | LCD + Buttons | Conveyor | Mining Buckets | Electric drives
11328 | Hall Effect | Wall power + DC converter | LCD + Buttons | Conveyor | Mining Buckets | Moving Arm
11329 | Hall Effect | Wall power + DC converter | LCD + Buttons | Moving Platform | Hatch & Lock | Flap + Diverter
11330 | Hall Effect | Wall power + DC converter | LCD + Buttons | Moving Platform | Hatch & Lock | Chutes + Diverter
11331 | Hall Effect | Wall power + DC converter | LCD + Buttons | Moving Platform | Hatch & Lock | Electric drives
11332 | Hall Effect | Wall power + DC converter | LCD + Buttons | Moving Platform | Hatch & Lock | Moving Arm
11333 | Hall Effect | Wall power + DC converter | LCD + Buttons | Moving Platform | Chute | Flap + Diverter
11334 | Hall Effect | Wall power + DC converter | LCD + Buttons | Moving Platform | Chute | Chutes + Diverter
11335 | Hall Effect | Wall power + DC converter | LCD + Buttons | Moving Platform | Chute | Electric drives
11336 | Hall Effect | Wall power + DC converter | LCD + Buttons | Moving Platform | Chute | Moving Arm
11337 | Hall Effect | Wall power + DC converter | LCD + Buttons | Moving Platform | Drawer | Flap + Diverter
11338 | Hall Effect | Wall power + DC converter | LCD + Buttons | Moving Platform | Drawer | Chutes + Diverter
11339 | Hall Effect | Wall power + DC converter | LCD + Buttons | Moving Platform | Drawer | Electric drives
11340 | Hall Effect | Wall power + DC converter | LCD + Buttons | Moving Platform | Drawer | Moving Arm
11341 | Hall Effect | Wall power + DC converter | LCD + Buttons | Moving Platform | Electric drive input | Flap + Diverter
11342 | Hall Effect | Wall power + DC converter | LCD + Buttons | Moving Platform | Electric drive input | Chutes + Diverter
11343 | Hall Effect | Wall power + DC converter | LCD + Buttons | Moving Platform | Electric drive input | Electric drives
11344 | Hall Effect | Wall power + DC converter | LCD + Buttons | Moving Platform | Electric drive input | Moving Arm
11345 | Hall Effect | Wall power + DC converter | LCD + Buttons | Moving Platform | Hopper + gate | Flap + Diverter
11346 | Hall Effect | Wall power + DC converter | LCD + Buttons | Moving Platform | Hopper + gate | Chutes + Diverter
11347 | Hall Effect | Wall power + DC converter | LCD + Buttons | Moving Platform | Hopper + gate | Electric drives
11348 | Hall Effect | Wall power + DC converter | LCD + Buttons | Moving Platform | Hopper + gate | Moving Arm
11349 | Hall Effect | Wall power + DC converter | LCD + Buttons | Moving Platform | Flap | Flap + Diverter
11350 | Hall Effect | Wall power + DC converter | LCD + Buttons | Moving Platform | Flap | Chutes + Diverter
11351 | Hall Effect | Wall power + DC converter | LCD + Buttons | Moving Platform | Flap | Electric drives
11352 | Hall Effect | Wall power + DC converter | LCD + Buttons | Moving Platform | Flap | Moving Arm
11353 | Hall Effect | Wall power + DC converter | LCD + Buttons | Moving Platform | Basketball net (gamify recycling) | Flap + Diverter
11354 | Hall Effect | Wall power + DC converter | LCD + Buttons | Moving Platform | Basketball net (gamify recycling) | Chutes + Diverter
11355 | Hall Effect | Wall power + DC converter | LCD + Buttons | Moving Platform | Basketball net (gamify recycling) | Electric drives
11356 | Hall Effect | Wall power + DC converter | LCD + Buttons | Moving Platform | Basketball net (gamify recycling) | Moving Arm
11357 | Hall Effect | Wall power + DC converter | LCD + Buttons | Moving Platform | Mining Buckets | Flap + Diverter
11358 | Hall Effect | Wall power + DC converter | LCD + Buttons | Moving Platform | Mining Buckets | Chutes + Diverter
11359 | Hall Effect | Wall power + DC converter | LCD + Buttons | Moving Platform | Mining Buckets | Electric drives
11360 | Hall Effect | Wall power + DC converter | LCD + Buttons | Moving Platform | Mining Buckets | Moving Arm
11361 | Hall Effect | Wall power + DC converter | LCD + Buttons | Sweeper | Hatch & Lock | Flap + Diverter
11362 | Hall Effect | Wall power + DC converter | LCD + Buttons | Sweeper | Hatch & Lock | Chutes + Diverter
11363 | Hall Effect | Wall power + DC converter | LCD + Buttons | Sweeper | Hatch & Lock | Electric drives
11364 | Hall Effect | Wall power + DC converter | LCD + Buttons | Sweeper | Hatch & Lock | Moving Arm
11365 | Hall Effect | Wall power + DC converter | LCD + Buttons | Sweeper | Chute | Flap + Diverter
11366 | Hall Effect | Wall power + DC converter | LCD + Buttons | Sweeper | Chute | Chutes + Diverter
11367 | Hall Effect | Wall power + DC converter | LCD + Buttons | Sweeper | Chute | Electric drives
11368 | Hall Effect | Wall power + DC converter | LCD + Buttons | Sweeper | Chute | Moving Arm
11369 | Hall Effect | Wall power + DC converter | LCD + Buttons | Sweeper | Drawer | Flap + Diverter
11370 | Hall Effect | Wall power + DC converter | LCD + Buttons | Sweeper | Drawer | Chutes + Diverter
11371 | Hall Effect | Wall power + DC converter | LCD + Buttons | Sweeper | Drawer | Electric drives
11372 | Hall Effect | Wall power + DC converter | LCD + Buttons | Sweeper | Drawer | Moving Arm
11373 | Hall Effect | Wall power + DC converter | LCD + Buttons | Sweeper | Electric drive input | Flap + Diverter
11374 | Hall Effect | Wall power + DC converter | LCD + Buttons | Sweeper | Electric drive input | Chutes + Diverter
11375 | Hall Effect | Wall power + DC converter | LCD + Buttons | Sweeper | Electric drive input | Electric drives
11376 | Hall Effect | Wall power + DC converter | LCD + Buttons | Sweeper | Electric drive input | Moving Arm
11377 | Hall Effect | Wall power + DC converter | LCD + Buttons | Sweeper | Hopper + gate | Flap + Diverter
11378 | Hall Effect | Wall power + DC converter | LCD + Buttons | Sweeper | Hopper + gate | Chutes + Diverter
11379 | Hall Effect | Wall power + DC converter | LCD + Buttons | Sweeper | Hopper + gate | Electric drives
11380 | Hall Effect | Wall power + DC converter | LCD + Buttons | Sweeper | Hopper + gate | Moving Arm
11381 | Hall Effect | Wall power + DC converter | LCD + Buttons | Sweeper | Flap | Flap + Diverter
11382 | Hall Effect | Wall power + DC converter | LCD + Buttons | Sweeper | Flap | Chutes + Diverter
11383 | Hall Effect | Wall power + DC converter | LCD + Buttons | Sweeper | Flap | Electric drives
11384 | Hall Effect | Wall power + DC converter | LCD + Buttons | Sweeper | Flap | Moving Arm
11385 | Hall Effect | Wall power + DC converter | LCD + Buttons | Sweeper | Basketball net (gamify recycling) | Flap + Diverter
11386 | Hall Effect | Wall power + DC converter | LCD + Buttons | Sweeper | Basketball net (gamify recycling) | Chutes + Diverter
11387 | Hall Effect | Wall power + DC converter | LCD + Buttons | Sweeper | Basketball net (gamify recycling) | Electric drives
11388 | Hall Effect | Wall power + DC converter | LCD + Buttons | Sweeper | Basketball net (gamify recycling) | Moving Arm
11389 | Hall Effect | Wall power + DC converter | LCD + Buttons | Sweeper | Mining Buckets | Flap + Diverter
11390 | Hall Effect | Wall power + DC converter | LCD + Buttons | Sweeper | Mining Buckets | Chutes + Diverter
11391 | Hall Effect | Wall power + DC converter | LCD + Buttons | Sweeper | Mining Buckets | Electric drives
11392 | Hall Effect | Wall power + DC converter | LCD + Buttons | Sweeper | Mining Buckets | Moving Arm
11393 | Hall Effect | Wall power + DC converter | LCD + Buttons | Rollers | Hatch & Lock | Flap + Diverter
11394 | Hall Effect | Wall power + DC converter | LCD + Buttons | Rollers | Hatch & Lock | Chutes + Diverter
11395 | Hall Effect | Wall power + DC converter | LCD + Buttons | Rollers | Hatch & Lock | Electric drives
11396 | Hall Effect | Wall power + DC converter | LCD + Buttons | Rollers | Hatch & Lock | Moving Arm
11397 | Hall Effect | Wall power + DC converter | LCD + Buttons | Rollers | Chute | Flap + Diverter
11398 | Hall Effect | Wall power + DC converter | LCD + Buttons | Rollers | Chute | Chutes + Diverter
11399 | Hall Effect | Wall power + DC converter | LCD + Buttons | Rollers | Chute | Electric drives
11400 | Hall Effect | Wall power + DC converter | LCD + Buttons | Rollers | Chute | Moving Arm
11401 | Hall Effect | Wall power + DC converter | LCD + Buttons | Rollers | Drawer | Flap + Diverter
11402 | Hall Effect | Wall power + DC converter | LCD + Buttons | Rollers | Drawer | Chutes + Diverter
11403 | Hall Effect | Wall power + DC converter | LCD + Buttons | Rollers | Drawer | Electric drives
11404 | Hall Effect | Wall power + DC converter | LCD + Buttons | Rollers | Drawer | Moving Arm
11405 | Hall Effect | Wall power + DC converter | LCD + Buttons | Rollers | Electric drive input | Flap + Diverter
11406 | Hall Effect | Wall power + DC converter | LCD + Buttons | Rollers | Electric drive input | Chutes + Diverter
11407 | Hall Effect | Wall power + DC converter | LCD + Buttons | Rollers | Electric drive input | Electric drives
11408 | Hall Effect | Wall power + DC converter | LCD + Buttons | Rollers | Electric drive input | Moving Arm
11409 | Hall Effect | Wall power + DC converter | LCD + Buttons | Rollers | Hopper + gate | Flap + Diverter
11410 | Hall Effect | Wall power + DC converter | LCD + Buttons | Rollers | Hopper + gate | Chutes + Diverter
11411 | Hall Effect | Wall power + DC converter | LCD + Buttons | Rollers | Hopper + gate | Electric drives
11412 | Hall Effect | Wall power + DC converter | LCD + Buttons | Rollers | Hopper + gate | Moving Arm
11413 | Hall Effect | Wall power + DC converter | LCD + Buttons | Rollers | Flap | Flap + Diverter
11414 | Hall Effect | Wall power + DC converter | LCD + Buttons | Rollers | Flap | Chutes + Diverter
11415 | Hall Effect | Wall power + DC converter | LCD + Buttons | Rollers | Flap | Electric drives
11416 | Hall Effect | Wall power + DC converter | LCD + Buttons | Rollers | Flap | Moving Arm
11417 | Hall Effect | Wall power + DC converter | LCD + Buttons | Rollers | Basketball net (gamify recycling) | Flap + Diverter
11418 | Hall Effect | Wall power + DC converter | LCD + Buttons | Rollers | Basketball net (gamify recycling) | Chutes + Diverter
11419 | Hall Effect | Wall power + DC converter | LCD + Buttons | Rollers | Basketball net (gamify recycling) | Electric drives
11420 | Hall Effect | Wall power + DC converter | LCD + Buttons | Rollers | Basketball net (gamify recycling) | Moving Arm
11421 | Hall Effect | Wall power + DC converter | LCD + Buttons | Rollers | Mining Buckets | Flap + Diverter
11422 | Hall Effect | Wall power + DC converter | LCD + Buttons | Rollers | Mining Buckets | Chutes + Diverter
11423 | Hall Effect | Wall power + DC converter | LCD + Buttons | Rollers | Mining Buckets | Electric drives
11424 | Hall Effect | Wall power + DC converter | LCD + Buttons | Rollers | Mining Buckets | Moving Arm
11425 | Hall Effect | Wall power + DC converter | IOT + App/Website | Piston | Hatch & Lock | Flap + Diverter
11426 | Hall Effect | Wall power + DC converter | IOT + App/Website | Piston | Hatch & Lock | Chutes + Diverter
11427 | Hall Effect | Wall power + DC converter | IOT + App/Website | Piston | Hatch & Lock | Electric drives
11428 | Hall Effect | Wall power + DC converter | IOT + App/Website | Piston | Hatch & Lock | Moving Arm
11429 | Hall Effect | Wall power + DC converter | IOT + App/Website | Piston | Chute | Flap + Diverter
11430 | Hall Effect | Wall power + DC converter | IOT + App/Website | Piston | Chute | Chutes + Diverter
11431 | Hall Effect | Wall power + DC converter | IOT + App/Website | Piston | Chute | Electric drives
11432 | Hall Effect | Wall power + DC converter | IOT + App/Website | Piston | Chute | Moving Arm
11433 | Hall Effect | Wall power + DC converter | IOT + App/Website | Piston | Drawer | Flap + Diverter
11434 | Hall Effect | Wall power + DC converter | IOT + App/Website | Piston | Drawer | Chutes + Diverter
11435 | Hall Effect | Wall power + DC converter | IOT + App/Website | Piston | Drawer | Electric drives
11436 | Hall Effect | Wall power + DC converter | IOT + App/Website | Piston | Drawer | Moving Arm
11437 | Hall Effect | Wall power + DC converter | IOT + App/Website | Piston | Electric drive input | Flap + Diverter
11438 | Hall Effect | Wall power + DC converter | IOT + App/Website | Piston | Electric drive input | Chutes + Diverter
11439 | Hall Effect | Wall power + DC converter | IOT + App/Website | Piston | Electric drive input | Electric drives
11440 | Hall Effect | Wall power + DC converter | IOT + App/Website | Piston | Electric drive input | Moving Arm
11441 | Hall Effect | Wall power + DC converter | IOT + App/Website | Piston | Hopper + gate | Flap + Diverter
11442 | Hall Effect | Wall power + DC converter | IOT + App/Website | Piston | Hopper + gate | Chutes + Diverter
11443 | Hall Effect | Wall power + DC converter | IOT + App/Website | Piston | Hopper + gate | Electric drives
11444 | Hall Effect | Wall power + DC converter | IOT + App/Website | Piston | Hopper + gate | Moving Arm
11445 | Hall Effect | Wall power + DC converter | IOT + App/Website | Piston | Flap | Flap + Diverter
11446 | Hall Effect | Wall power + DC converter | IOT + App/Website | Piston | Flap | Chutes + Diverter
11447 | Hall Effect | Wall power + DC converter | IOT + App/Website | Piston | Flap | Electric drives
11448 | Hall Effect | Wall power + DC converter | IOT + App/Website | Piston | Flap | Moving Arm
11449 | Hall Effect | Wall power + DC converter | IOT + App/Website | Piston | Basketball net (gamify recycling) | Flap + Diverter
11450 | Hall Effect | Wall power + DC converter | IOT + App/Website | Piston | Basketball net (gamify recycling) | Chutes + Diverter
11451 | Hall Effect | Wall power + DC converter | IOT + App/Website | Piston | Basketball net (gamify recycling) | Electric drives
11452 | Hall Effect | Wall power + DC converter | IOT + App/Website | Piston | Basketball net (gamify recycling) | Moving Arm
11453 | Hall Effect | Wall power + DC converter | IOT + App/Website | Piston | Mining Buckets | Flap + Diverter
11454 | Hall Effect | Wall power + DC converter | IOT + App/Website | Piston | Mining Buckets | Chutes + Diverter
11455 | Hall Effect | Wall power + DC converter | IOT + App/Website | Piston | Mining Buckets | Electric drives
11456 | Hall Effect | Wall power + DC converter | IOT + App/Website | Piston | Mining Buckets | Moving Arm
11457 | Hall Effect | Wall power + DC converter | IOT + App/Website | Ramp+Gravity | Hatch & Lock | Flap + Diverter
11458 | Hall Effect | Wall power + DC converter | IOT + App/Website | Ramp+Gravity | Hatch & Lock | Chutes + Diverter
11459 | Hall Effect | Wall power + DC converter | IOT + App/Website | Ramp+Gravity | Hatch & Lock | Electric drives
11460 | Hall Effect | Wall power + DC converter | IOT + App/Website | Ramp+Gravity | Hatch & Lock | Moving Arm
11461 | Hall Effect | Wall power + DC converter | IOT + App/Website | Ramp+Gravity | Chute | Flap + Diverter
11462 | Hall Effect | Wall power + DC converter | IOT + App/Website | Ramp+Gravity | Chute | Chutes + Diverter
11463 | Hall Effect | Wall power + DC converter | IOT + App/Website | Ramp+Gravity | Chute | Electric drives
11464 | Hall Effect | Wall power + DC converter | IOT + App/Website | Ramp+Gravity | Chute | Moving Arm
11465 | Hall Effect | Wall power + DC converter | IOT + App/Website | Ramp+Gravity | Drawer | Flap + Diverter
11466 | Hall Effect | Wall power + DC converter | IOT + App/Website | Ramp+Gravity | Drawer | Chutes + Diverter
11467 | Hall Effect | Wall power + DC converter | IOT + App/Website | Ramp+Gravity | Drawer | Electric drives
11468 | Hall Effect | Wall power + DC converter | IOT + App/Website | Ramp+Gravity | Drawer | Moving Arm
11469 | Hall Effect | Wall power + DC converter | IOT + App/Website | Ramp+Gravity | Electric drive input | Flap + Diverter
11470 | Hall Effect | Wall power + DC converter | IOT + App/Website | Ramp+Gravity | Electric drive input | Chutes + Diverter
11471 | Hall Effect | Wall power + DC converter | IOT + App/Website | Ramp+Gravity | Electric drive input | Electric drives
11472 | Hall Effect | Wall power + DC converter | IOT + App/Website | Ramp+Gravity | Electric drive input | Moving Arm
11473 | Hall Effect | Wall power + DC converter | IOT + App/Website | Ramp+Gravity | Hopper + gate | Flap + Diverter
11474 | Hall Effect | Wall power + DC converter | IOT + App/Website | Ramp+Gravity | Hopper + gate | Chutes + Diverter
11475 | Hall Effect | Wall power + DC converter | IOT + App/Website | Ramp+Gravity | Hopper + gate | Electric drives
11476 | Hall Effect | Wall power + DC converter | IOT + App/Website | Ramp+Gravity | Hopper + gate | Moving Arm
11477 | Hall Effect | Wall power + DC converter | IOT + App/Website | Ramp+Gravity | Flap | Flap + Diverter
11478 | Hall Effect | Wall power + DC converter | IOT + App/Website | Ramp+Gravity | Flap | Chutes + Diverter
11479 | Hall Effect | Wall power + DC converter | IOT + App/Website | Ramp+Gravity | Flap | Electric drives
11480 | Hall Effect | Wall power + DC converter | IOT + App/Website | Ramp+Gravity | Flap | Moving Arm
11481 | Hall Effect | Wall power + DC converter | IOT + App/Website | Ramp+Gravity | Basketball net (gamify recycling) | Flap + Diverter
11482 | Hall Effect | Wall power + DC converter | IOT + App/Website | Ramp+Gravity | Basketball net (gamify recycling) | Chutes + Diverter
11483 | Hall Effect | Wall power + DC converter | IOT + App/Website | Ramp+Gravity | Basketball net (gamify recycling) | Electric drives
11484 | Hall Effect | Wall power + DC converter | IOT + App/Website | Ramp+Gravity | Basketball net (gamify recycling) | Moving Arm
11485 | Hall Effect | Wall power + DC converter | IOT + App/Website | Ramp+Gravity | Mining Buckets | Flap + Diverter
11486 | Hall Effect | Wall power + DC converter | IOT + App/Website | Ramp+Gravity | Mining Buckets | Chutes + Diverter
11487 | Hall Effect | Wall power + DC converter | IOT + App/Website | Ramp+Gravity | Mining Buckets | Electric drives
11488 | Hall Effect | Wall power + DC converter | IOT + App/Website | Ramp+Gravity | Mining Buckets | Moving Arm
11489 | Hall Effect | Wall power + DC converter | IOT + App/Website | Funnel | Hatch & Lock | Flap + Diverter
11490 | Hall Effect | Wall power + DC converter | IOT + App/Website | Funnel | Hatch & Lock | Chutes + Diverter
11491 | Hall Effect | Wall power + DC converter | IOT + App/Website | Funnel | Hatch & Lock | Electric drives
11492 | Hall Effect | Wall power + DC converter | IOT + App/Website | Funnel | Hatch & Lock | Moving Arm
11493 | Hall Effect | Wall power + DC converter | IOT + App/Website | Funnel | Chute | Flap + Diverter
11494 | Hall Effect | Wall power + DC converter | IOT + App/Website | Funnel | Chute | Chutes + Diverter
11495 | Hall Effect | Wall power + DC converter | IOT + App/Website | Funnel | Chute | Electric drives
11496 | Hall Effect | Wall power + DC converter | IOT + App/Website | Funnel | Chute | Moving Arm
11497 | Hall Effect | Wall power + DC converter | IOT + App/Website | Funnel | Drawer | Flap + Diverter
11498 | Hall Effect | Wall power + DC converter | IOT + App/Website | Funnel | Drawer | Chutes + Diverter
11499 | Hall Effect | Wall power + DC converter | IOT + App/Website | Funnel | Drawer | Electric drives
11500 | Hall Effect | Wall power + DC converter | IOT + App/Website | Funnel | Drawer | Moving Arm
11501 | Hall Effect | Wall power + DC converter | IOT + App/Website | Funnel | Electric drive input | Flap + Diverter
11502 | Hall Effect | Wall power + DC converter | IOT + App/Website | Funnel | Electric drive input | Chutes + Diverter
11503 | Hall Effect | Wall power + DC converter | IOT + App/Website | Funnel | Electric drive input | Electric drives
11504 | Hall Effect | Wall power + DC converter | IOT + App/Website | Funnel | Electric drive input | Moving Arm
11505 | Hall Effect | Wall power + DC converter | IOT + App/Website | Funnel | Hopper + gate | Flap + Diverter
11506 | Hall Effect | Wall power + DC converter | IOT + App/Website | Funnel | Hopper + gate | Chutes + Diverter
11507 | Hall Effect | Wall power + DC converter | IOT + App/Website | Funnel | Hopper + gate | Electric drives
11508 | Hall Effect | Wall power + DC converter | IOT + App/Website | Funnel | Hopper + gate | Moving Arm
11509 | Hall Effect | Wall power + DC converter | IOT + App/Website | Funnel | Flap | Flap + Diverter
11510 | Hall Effect | Wall power + DC converter | IOT + App/Website | Funnel | Flap | Chutes + Diverter
11511 | Hall Effect | Wall power + DC converter | IOT + App/Website | Funnel | Flap | Electric drives
11512 | Hall Effect | Wall power + DC converter | IOT + App/Website | Funnel | Flap | Moving Arm
11513 | Hall Effect | Wall power + DC converter | IOT + App/Website | Funnel | Basketball net (gamify recycling) | Flap + Diverter
11514 | Hall Effect | Wall power + DC converter | IOT + App/Website | Funnel | Basketball net (gamify recycling) | Chutes + Diverter
11515 | Hall Effect | Wall power + DC converter | IOT + App/Website | Funnel | Basketball net (gamify recycling) | Electric drives
11516 | Hall Effect | Wall power + DC converter | IOT + App/Website | Funnel | Basketball net (gamify recycling) | Moving Arm
11517 | Hall Effect | Wall power + DC converter | IOT + App/Website | Funnel | Mining Buckets | Flap + Diverter
11518 | Hall Effect | Wall power + DC converter | IOT + App/Website | Funnel | Mining Buckets | Chutes + Diverter
11519 | Hall Effect | Wall power + DC converter | IOT + App/Website | Funnel | Mining Buckets | Electric drives
11520 | Hall Effect | Wall power + DC converter | IOT + App/Website | Funnel | Mining Buckets | Moving Arm
11521 | Hall Effect | Wall power + DC converter | IOT + App/Website | Conveyor | Hatch & Lock | Flap + Diverter
11522 | Hall Effect | Wall power + DC converter | IOT + App/Website | Conveyor | Hatch & Lock | Chutes + Diverter
11523 | Hall Effect | Wall power + DC converter | IOT + App/Website | Conveyor | Hatch & Lock | Electric drives
11524 | Hall Effect | Wall power + DC converter | IOT + App/Website | Conveyor | Hatch & Lock | Moving Arm
11525 | Hall Effect | Wall power + DC converter | IOT + App/Website | Conveyor | Chute | Flap + Diverter
11526 | Hall Effect | Wall power + DC converter | IOT + App/Website | Conveyor | Chute | Chutes + Diverter
11527 | Hall Effect | Wall power + DC converter | IOT + App/Website | Conveyor | Chute | Electric drives
11528 | Hall Effect | Wall power + DC converter | IOT + App/Website | Conveyor | Chute | Moving Arm
11529 | Hall Effect | Wall power + DC converter | IOT + App/Website | Conveyor | Drawer | Flap + Diverter
11530 | Hall Effect | Wall power + DC converter | IOT + App/Website | Conveyor | Drawer | Chutes + Diverter
11531 | Hall Effect | Wall power + DC converter | IOT + App/Website | Conveyor | Drawer | Electric drives
11532 | Hall Effect | Wall power + DC converter | IOT + App/Website | Conveyor | Drawer | Moving Arm
11533 | Hall Effect | Wall power + DC converter | IOT + App/Website | Conveyor | Electric drive input | Flap + Diverter
11534 | Hall Effect | Wall power + DC converter | IOT + App/Website | Conveyor | Electric drive input | Chutes + Diverter
11535 | Hall Effect | Wall power + DC converter | IOT + App/Website | Conveyor | Electric drive input | Electric drives
11536 | Hall Effect | Wall power + DC converter | IOT + App/Website | Conveyor | Electric drive input | Moving Arm
11537 | Hall Effect | Wall power + DC converter | IOT + App/Website | Conveyor | Hopper + gate | Flap + Diverter
11538 | Hall Effect | Wall power + DC converter | IOT + App/Website | Conveyor | Hopper + gate | Chutes + Diverter
11539 | Hall Effect | Wall power + DC converter | IOT + App/Website | Conveyor | Hopper + gate | Electric drives
11540 | Hall Effect | Wall power + DC converter | IOT + App/Website | Conveyor | Hopper + gate | Moving Arm
11541 | Hall Effect | Wall power + DC converter | IOT + App/Website | Conveyor | Flap | Flap + Diverter
11542 | Hall Effect | Wall power + DC converter | IOT + App/Website | Conveyor | Flap | Chutes + Diverter
11543 | Hall Effect | Wall power + DC converter | IOT + App/Website | Conveyor | Flap | Electric drives
11544 | Hall Effect | Wall power + DC converter | IOT + App/Website | Conveyor | Flap | Moving Arm
11545 | Hall Effect | Wall power + DC converter | IOT + App/Website | Conveyor | Basketball net (gamify recycling) | Flap + Diverter
11546 | Hall Effect | Wall power + DC converter | IOT + App/Website | Conveyor | Basketball net (gamify recycling) | Chutes + Diverter
11547 | Hall Effect | Wall power + DC converter | IOT + App/Website | Conveyor | Basketball net (gamify recycling) | Electric drives
11548 | Hall Effect | Wall power + DC converter | IOT + App/Website | Conveyor | Basketball net (gamify recycling) | Moving Arm
11549 | Hall Effect | Wall power + DC converter | IOT + App/Website | Conveyor | Mining Buckets | Flap + Diverter
11550 | Hall Effect | Wall power + DC converter | IOT + App/Website | Conveyor | Mining Buckets | Chutes + Diverter
11551 | Hall Effect | Wall power + DC converter | IOT + App/Website | Conveyor | Mining Buckets | Electric drives
11552 | Hall Effect | Wall power + DC converter | IOT + App/Website | Conveyor | Mining Buckets | Moving Arm
11553 | Hall Effect | Wall power + DC converter | IOT + App/Website | Moving Platform | Hatch & Lock | Flap + Diverter
11554 | Hall Effect | Wall power + DC converter | IOT + App/Website | Moving Platform | Hatch & Lock | Chutes + Diverter
11555 | Hall Effect | Wall power + DC converter | IOT + App/Website | Moving Platform | Hatch & Lock | Electric drives
11556 | Hall Effect | Wall power + DC converter | IOT + App/Website | Moving Platform | Hatch & Lock | Moving Arm
11557 | Hall Effect | Wall power + DC converter | IOT + App/Website | Moving Platform | Chute | Flap + Diverter
11558 | Hall Effect | Wall power + DC converter | IOT + App/Website | Moving Platform | Chute | Chutes + Diverter
11559 | Hall Effect | Wall power + DC converter | IOT + App/Website | Moving Platform | Chute | Electric drives
11560 | Hall Effect | Wall power + DC converter | IOT + App/Website | Moving Platform | Chute | Moving Arm
11561 | Hall Effect | Wall power + DC converter | IOT + App/Website | Moving Platform | Drawer | Flap + Diverter
11562 | Hall Effect | Wall power + DC converter | IOT + App/Website | Moving Platform | Drawer | Chutes + Diverter
11563 | Hall Effect | Wall power + DC converter | IOT + App/Website | Moving Platform | Drawer | Electric drives
11564 | Hall Effect | Wall power + DC converter | IOT + App/Website | Moving Platform | Drawer | Moving Arm
11565 | Hall Effect | Wall power + DC converter | IOT + App/Website | Moving Platform | Electric drive input | Flap + Diverter
11566 | Hall Effect | Wall power + DC converter | IOT + App/Website | Moving Platform | Electric drive input | Chutes + Diverter
11567 | Hall Effect | Wall power + DC converter | IOT + App/Website | Moving Platform | Electric drive input | Electric drives
11568 | Hall Effect | Wall power + DC converter | IOT + App/Website | Moving Platform | Electric drive input | Moving Arm
11569 | Hall Effect | Wall power + DC converter | IOT + App/Website | Moving Platform | Hopper + gate | Flap + Diverter
11570 | Hall Effect | Wall power + DC converter | IOT + App/Website | Moving Platform | Hopper + gate | Chutes + Diverter
11571 | Hall Effect | Wall power + DC converter | IOT + App/Website | Moving Platform | Hopper + gate | Electric drives
11572 | Hall Effect | Wall power + DC converter | IOT + App/Website | Moving Platform | Hopper + gate | Moving Arm
11573 | Hall Effect | Wall power + DC converter | IOT + App/Website | Moving Platform | Flap | Flap + Diverter
11574 | Hall Effect | Wall power + DC converter | IOT + App/Website | Moving Platform | Flap | Chutes + Diverter
11575 | Hall Effect | Wall power + DC converter | IOT + App/Website | Moving Platform | Flap | Electric drives
11576 | Hall Effect | Wall power + DC converter | IOT + App/Website | Moving Platform | Flap | Moving Arm
11577 | Hall Effect | Wall power + DC converter | IOT + App/Website | Moving Platform | Basketball net (gamify recycling) | Flap + Diverter
11578 | Hall Effect | Wall power + DC converter | IOT + App/Website | Moving Platform | Basketball net (gamify recycling) | Chutes + Diverter
11579 | Hall Effect | Wall power + DC converter | IOT + App/Website | Moving Platform | Basketball net (gamify recycling) | Electric drives
11580 | Hall Effect | Wall power + DC converter | IOT + App/Website | Moving Platform | Basketball net (gamify recycling) | Moving Arm
11581 | Hall Effect | Wall power + DC converter | IOT + App/Website | Moving Platform | Mining Buckets | Flap + Diverter
11582 | Hall Effect | Wall power + DC converter | IOT + App/Website | Moving Platform | Mining Buckets | Chutes + Diverter
11583 | Hall Effect | Wall power + DC converter | IOT + App/Website | Moving Platform | Mining Buckets | Electric drives
11584 | Hall Effect | Wall power + DC converter | IOT + App/Website | Moving Platform | Mining Buckets | Moving Arm
11585 | Hall Effect | Wall power + DC converter | IOT + App/Website | Sweeper | Hatch & Lock | Flap + Diverter
11586 | Hall Effect | Wall power + DC converter | IOT + App/Website | Sweeper | Hatch & Lock | Chutes + Diverter
11587 | Hall Effect | Wall power + DC converter | IOT + App/Website | Sweeper | Hatch & Lock | Electric drives
11588 | Hall Effect | Wall power + DC converter | IOT + App/Website | Sweeper | Hatch & Lock | Moving Arm
11589 | Hall Effect | Wall power + DC converter | IOT + App/Website | Sweeper | Chute | Flap + Diverter
11590 | Hall Effect | Wall power + DC converter | IOT + App/Website | Sweeper | Chute | Chutes + Diverter
11591 | Hall Effect | Wall power + DC converter | IOT + App/Website | Sweeper | Chute | Electric drives
11592 | Hall Effect | Wall power + DC converter | IOT + App/Website | Sweeper | Chute | Moving Arm
11593 | Hall Effect | Wall power + DC converter | IOT + App/Website | Sweeper | Drawer | Flap + Diverter
11594 | Hall Effect | Wall power + DC converter | IOT + App/Website | Sweeper | Drawer | Chutes + Diverter
11595 | Hall Effect | Wall power + DC converter | IOT + App/Website | Sweeper | Drawer | Electric drives
11596 | Hall Effect | Wall power + DC converter | IOT + App/Website | Sweeper | Drawer | Moving Arm
11597 | Hall Effect | Wall power + DC converter | IOT + App/Website | Sweeper | Electric drive input | Flap + Diverter
11598 | Hall Effect | Wall power + DC converter | IOT + App/Website | Sweeper | Electric drive input | Chutes + Diverter
11599 | Hall Effect | Wall power + DC converter | IOT + App/Website | Sweeper | Electric drive input | Electric drives
11600 | Hall Effect | Wall power + DC converter | IOT + App/Website | Sweeper | Electric drive input | Moving Arm
11601 | Hall Effect | Wall power + DC converter | IOT + App/Website | Sweeper | Hopper + gate | Flap + Diverter
11602 | Hall Effect | Wall power + DC converter | IOT + App/Website | Sweeper | Hopper + gate | Chutes + Diverter
11603 | Hall Effect | Wall power + DC converter | IOT + App/Website | Sweeper | Hopper + gate | Electric drives
11604 | Hall Effect | Wall power + DC converter | IOT + App/Website | Sweeper | Hopper + gate | Moving Arm
11605 | Hall Effect | Wall power + DC converter | IOT + App/Website | Sweeper | Flap | Flap + Diverter
11606 | Hall Effect | Wall power + DC converter | IOT + App/Website | Sweeper | Flap | Chutes + Diverter
11607 | Hall Effect | Wall power + DC converter | IOT + App/Website | Sweeper | Flap | Electric drives
11608 | Hall Effect | Wall power + DC converter | IOT + App/Website | Sweeper | Flap | Moving Arm
11609 | Hall Effect | Wall power + DC converter | IOT + App/Website | Sweeper | Basketball net (gamify recycling) | Flap + Diverter
11610 | Hall Effect | Wall power + DC converter | IOT + App/Website | Sweeper | Basketball net (gamify recycling) | Chutes + Diverter
11611 | Hall Effect | Wall power + DC converter | IOT + App/Website | Sweeper | Basketball net (gamify recycling) | Electric drives
11612 | Hall Effect | Wall power + DC converter | IOT + App/Website | Sweeper | Basketball net (gamify recycling) | Moving Arm
11613 | Hall Effect | Wall power + DC converter | IOT + App/Website | Sweeper | Mining Buckets | Flap + Diverter
11614 | Hall Effect | Wall power + DC converter | IOT + App/Website | Sweeper | Mining Buckets | Chutes + Diverter
11615 | Hall Effect | Wall power + DC converter | IOT + App/Website | Sweeper | Mining Buckets | Electric drives
11616 | Hall Effect | Wall power + DC converter | IOT + App/Website | Sweeper | Mining Buckets | Moving Arm
11617 | Hall Effect | Wall power + DC converter | IOT + App/Website | Rollers | Hatch & Lock | Flap + Diverter
11618 | Hall Effect | Wall power + DC converter | IOT + App/Website | Rollers | Hatch & Lock | Chutes + Diverter
11619 | Hall Effect | Wall power + DC converter | IOT + App/Website | Rollers | Hatch & Lock | Electric drives
11620 | Hall Effect | Wall power + DC converter | IOT + App/Website | Rollers | Hatch & Lock | Moving Arm
11621 | Hall Effect | Wall power + DC converter | IOT + App/Website | Rollers | Chute | Flap + Diverter
11622 | Hall Effect | Wall power + DC converter | IOT + App/Website | Rollers | Chute | Chutes + Diverter
11623 | Hall Effect | Wall power + DC converter | IOT + App/Website | Rollers | Chute | Electric drives
11624 | Hall Effect | Wall power + DC converter | IOT + App/Website | Rollers | Chute | Moving Arm
11625 | Hall Effect | Wall power + DC converter | IOT + App/Website | Rollers | Drawer | Flap + Diverter
11626 | Hall Effect | Wall power + DC converter | IOT + App/Website | Rollers | Drawer | Chutes + Diverter
11627 | Hall Effect | Wall power + DC converter | IOT + App/Website | Rollers | Drawer | Electric drives
11628 | Hall Effect | Wall power + DC converter | IOT + App/Website | Rollers | Drawer | Moving Arm
11629 | Hall Effect | Wall power + DC converter | IOT + App/Website | Rollers | Electric drive input | Flap + Diverter
11630 | Hall Effect | Wall power + DC converter | IOT + App/Website | Rollers | Electric drive input | Chutes + Diverter
11631 | Hall Effect | Wall power + DC converter | IOT + App/Website | Rollers | Electric drive input | Electric drives
11632 | Hall Effect | Wall power + DC converter | IOT + App/Website | Rollers | Electric drive input | Moving Arm
11633 | Hall Effect | Wall power + DC converter | IOT + App/Website | Rollers | Hopper + gate | Flap + Diverter
11634 | Hall Effect | Wall power + DC converter | IOT + App/Website | Rollers | Hopper + gate | Chutes + Diverter
11635 | Hall Effect | Wall power + DC converter | IOT + App/Website | Rollers | Hopper + gate | Electric drives
11636 | Hall Effect | Wall power + DC converter | IOT + App/Website | Rollers | Hopper + gate | Moving Arm
11637 | Hall Effect | Wall power + DC converter | IOT + App/Website | Rollers | Flap | Flap + Diverter
11638 | Hall Effect | Wall power + DC converter | IOT + App/Website | Rollers | Flap | Chutes + Diverter
11639 | Hall Effect | Wall power + DC converter | IOT + App/Website | Rollers | Flap | Electric drives
11640 | Hall Effect | Wall power + DC converter | IOT + App/Website | Rollers | Flap | Moving Arm
11641 | Hall Effect | Wall power + DC converter | IOT + App/Website | Rollers | Basketball net (gamify recycling) | Flap + Diverter
11642 | Hall Effect | Wall power + DC converter | IOT + App/Website | Rollers | Basketball net (gamify recycling) | Chutes + Diverter
11643 | Hall Effect | Wall power + DC converter | IOT + App/Website | Rollers | Basketball net (gamify recycling) | Electric drives
11644 | Hall Effect | Wall power + DC converter | IOT + App/Website | Rollers | Basketball net (gamify recycling) | Moving Arm
11645 | Hall Effect | Wall power + DC converter | IOT + App/Website | Rollers | Mining Buckets | Flap + Diverter
11646 | Hall Effect | Wall power + DC converter | IOT + App/Website | Rollers | Mining Buckets | Chutes + Diverter
11647 | Hall Effect | Wall power + DC converter | IOT + App/Website | Rollers | Mining Buckets | Electric drives
11648 | Hall Effect | Wall power + DC converter | IOT + App/Website | Rollers | Mining Buckets | Moving Arm
11649 | Hall Effect | Wall power + DC converter | Voice Commands/Speaker | Piston | Hatch & Lock | Flap + Diverter
11650 | Hall Effect | Wall power + DC converter | Voice Commands/Speaker | Piston | Hatch & Lock | Chutes + Diverter
11651 | Hall Effect | Wall power + DC converter | Voice Commands/Speaker | Piston | Hatch & Lock | Electric drives
11652 | Hall Effect | Wall power + DC converter | Voice Commands/Speaker | Piston | Hatch & Lock | Moving Arm
11653 | Hall Effect | Wall power + DC converter | Voice Commands/Speaker | Piston | Chute | Flap + Diverter
11654 | Hall Effect | Wall power + DC converter | Voice Commands/Speaker | Piston | Chute | Chutes + Diverter
11655 | Hall Effect | Wall power + DC converter | Voice Commands/Speaker | Piston | Chute | Electric drives
11656 | Hall Effect | Wall power + DC converter | Voice Commands/Speaker | Piston | Chute | Moving Arm
11657 | Hall Effect | Wall power + DC converter | Voice Commands/Speaker | Piston | Drawer | Flap + Diverter
11658 | Hall Effect | Wall power + DC converter | Voice Commands/Speaker | Piston | Drawer | Chutes + Diverter
11659 | Hall Effect | Wall power + DC converter | Voice Commands/Speaker | Piston | Drawer | Electric drives
11660 | Hall Effect | Wall power + DC converter | Voice Commands/Speaker | Piston | Drawer | Moving Arm
11661 | Hall Effect | Wall power + DC converter | Voice Commands/Speaker | Piston | Electric drive input | Flap + Diverter
11662 | Hall Effect | Wall power + DC converter | Voice Commands/Speaker | Piston | Electric drive input | Chutes + Diverter
11663 | Hall Effect | Wall power + DC converter | Voice Commands/Speaker | Piston | Electric drive input | Electric drives
11664 | Hall Effect | Wall power + DC converter | Voice Commands/Speaker | Piston | Electric drive input | Moving Arm
11665 | Hall Effect | Wall power + DC converter | Voice Commands/Speaker | Piston | Hopper + gate | Flap + Diverter
11666 | Hall Effect | Wall power + DC converter | Voice Commands/Speaker | Piston | Hopper + gate | Chutes + Diverter
11667 | Hall Effect | Wall power + DC converter | Voice Commands/Speaker | Piston | Hopper + gate | Electric drives
11668 | Hall Effect | Wall power + DC converter | Voice Commands/Speaker | Piston | Hopper + gate | Moving Arm
11669 | Hall Effect | Wall power + DC converter | Voice Commands/Speaker | Piston | Flap | Flap + Diverter
11670 | Hall Effect | Wall power + DC converter | Voice Commands/Speaker | Piston | Flap | Chutes + Diverter
11671 | Hall Effect | Wall power + DC converter | Voice Commands/Speaker | Piston | Flap | Electric drives
11672 | Hall Effect | Wall power + DC converter | Voice Commands/Speaker | Piston | Flap | Moving Arm
11673 | Hall Effect | Wall power + DC converter | Voice Commands/Speaker | Piston | Basketball net (gamify recycling) | Flap + Diverter
11674 | Hall Effect | Wall power + DC converter | Voice Commands/Speaker | Piston | Basketball net (gamify recycling) | Chutes + Diverter
11675 | Hall Effect | Wall power + DC converter | Voice Commands/Speaker | Piston | Basketball net (gamify recycling) | Electric drives
11676 | Hall Effect | Wall power + DC converter | Voice Commands/Speaker | Piston | Basketball net (gamify recycling) | Moving Arm
11677 | Hall Effect | Wall power + DC converter | Voice Commands/Speaker | Piston | Mining Buckets | Flap + Diverter
11678 | Hall Effect | Wall power + DC converter | Voice Commands/Speaker | Piston | Mining Buckets | Chutes + Diverter
11679 | Hall Effect | Wall power + DC converter | Voice Commands/Speaker | Piston | Mining Buckets | Electric drives
11680 | Hall Effect | Wall power + DC converter | Voice Commands/Speaker | Piston | Mining Buckets | Moving Arm
11681 | Hall Effect | Wall power + DC converter | Voice Commands/Speaker | Ramp+Gravity | Hatch & Lock | Flap + Diverter
11682 | Hall Effect | Wall power + DC converter | Voice Commands/Speaker | Ramp+Gravity | Hatch & Lock | Chutes + Diverter
11683 | Hall Effect | Wall power + DC converter | Voice Commands/Speaker | Ramp+Gravity | Hatch & Lock | Electric drives
11684 | Hall Effect | Wall power + DC converter | Voice Commands/Speaker | Ramp+Gravity | Hatch & Lock | Moving Arm
11685 | Hall Effect | Wall power + DC converter | Voice Commands/Speaker | Ramp+Gravity | Chute | Flap + Diverter
11686 | Hall Effect | Wall power + DC converter | Voice Commands/Speaker | Ramp+Gravity | Chute | Chutes + Diverter
11687 | Hall Effect | Wall power + DC converter | Voice Commands/Speaker | Ramp+Gravity | Chute | Electric drives
11688 | Hall Effect | Wall power + DC converter | Voice Commands/Speaker | Ramp+Gravity | Chute | Moving Arm
11689 | Hall Effect | Wall power + DC converter | Voice Commands/Speaker | Ramp+Gravity | Drawer | Flap + Diverter
11690 | Hall Effect | Wall power + DC converter | Voice Commands/Speaker | Ramp+Gravity | Drawer | Chutes + Diverter
11691 | Hall Effect | Wall power + DC converter | Voice Commands/Speaker | Ramp+Gravity | Drawer | Electric drives
11692 | Hall Effect | Wall power + DC converter | Voice Commands/Speaker | Ramp+Gravity | Drawer | Moving Arm
11693 | Hall Effect | Wall power + DC converter | Voice Commands/Speaker | Ramp+Gravity | Electric drive input | Flap + Diverter
11694 | Hall Effect | Wall power + DC converter | Voice Commands/Speaker | Ramp+Gravity | Electric drive input | Chutes + Diverter
11695 | Hall Effect | Wall power + DC converter | Voice Commands/Speaker | Ramp+Gravity | Electric drive input | Electric drives
11696 | Hall Effect | Wall power + DC converter | Voice Commands/Speaker | Ramp+Gravity | Electric drive input | Moving Arm
11697 | Hall Effect | Wall power + DC converter | Voice Commands/Speaker | Ramp+Gravity | Hopper + gate | Flap + Diverter
11698 | Hall Effect | Wall power + DC converter | Voice Commands/Speaker | Ramp+Gravity | Hopper + gate | Chutes + Diverter
11699 | Hall Effect | Wall power + DC converter | Voice Commands/Speaker | Ramp+Gravity | Hopper + gate | Electric drives
11700 | Hall Effect | Wall power + DC converter | Voice Commands/Speaker | Ramp+Gravity | Hopper + gate | Moving Arm
11701 | Hall Effect | Wall power + DC converter | Voice Commands/Speaker | Ramp+Gravity | Flap | Flap + Diverter
11702 | Hall Effect | Wall power + DC converter | Voice Commands/Speaker | Ramp+Gravity | Flap | Chutes + Diverter
11703 | Hall Effect | Wall power + DC converter | Voice Commands/Speaker | Ramp+Gravity | Flap | Electric drives
11704 | Hall Effect | Wall power + DC converter | Voice Commands/Speaker | Ramp+Gravity | Flap | Moving Arm
11705 | Hall Effect | Wall power + DC converter | Voice Commands/Speaker | Ramp+Gravity | Basketball net (gamify recycling) | Flap + Diverter
11706 | Hall Effect | Wall power + DC converter | Voice Commands/Speaker | Ramp+Gravity | Basketball net (gamify recycling) | Chutes + Diverter
11707 | Hall Effect | Wall power + DC converter | Voice Commands/Speaker | Ramp+Gravity | Basketball net (gamify recycling) | Electric drives
11708 | Hall Effect | Wall power + DC converter | Voice Commands/Speaker | Ramp+Gravity | Basketball net (gamify recycling) | Moving Arm
11709 | Hall Effect | Wall power + DC converter | Voice Commands/Speaker | Ramp+Gravity | Mining Buckets | Flap + Diverter
11710 | Hall Effect | Wall power + DC converter | Voice Commands/Speaker | Ramp+Gravity | Mining Buckets | Chutes + Diverter
11711 | Hall Effect | Wall power + DC converter | Voice Commands/Speaker | Ramp+Gravity | Mining Buckets | Electric drives
11712 | Hall Effect | Wall power + DC converter | Voice Commands/Speaker | Ramp+Gravity | Mining Buckets | Moving Arm
11713 | Hall Effect | Wall power + DC converter | Voice Commands/Speaker | Funnel | Hatch & Lock | Flap + Diverter
11714 | Hall Effect | Wall power + DC converter | Voice Commands/Speaker | Funnel | Hatch & Lock | Chutes + Diverter
11715 | Hall Effect | Wall power + DC converter | Voice Commands/Speaker | Funnel | Hatch & Lock | Electric drives
11716 | Hall Effect | Wall power + DC converter | Voice Commands/Speaker | Funnel | Hatch & Lock | Moving Arm
11717 | Hall Effect | Wall power + DC converter | Voice Commands/Speaker | Funnel | Chute | Flap + Diverter
11718 | Hall Effect | Wall power + DC converter | Voice Commands/Speaker | Funnel | Chute | Chutes + Diverter
11719 | Hall Effect | Wall power + DC converter | Voice Commands/Speaker | Funnel | Chute | Electric drives
11720 | Hall Effect | Wall power + DC converter | Voice Commands/Speaker | Funnel | Chute | Moving Arm
11721 | Hall Effect | Wall power + DC converter | Voice Commands/Speaker | Funnel | Drawer | Flap + Diverter
11722 | Hall Effect | Wall power + DC converter | Voice Commands/Speaker | Funnel | Drawer | Chutes + Diverter
11723 | Hall Effect | Wall power + DC converter | Voice Commands/Speaker | Funnel | Drawer | Electric drives
11724 | Hall Effect | Wall power + DC converter | Voice Commands/Speaker | Funnel | Drawer | Moving Arm
11725 | Hall Effect | Wall power + DC converter | Voice Commands/Speaker | Funnel | Electric drive input | Flap + Diverter
11726 | Hall Effect | Wall power + DC converter | Voice Commands/Speaker | Funnel | Electric drive input | Chutes + Diverter
11727 | Hall Effect | Wall power + DC converter | Voice Commands/Speaker | Funnel | Electric drive input | Electric drives
11728 | Hall Effect | Wall power + DC converter | Voice Commands/Speaker | Funnel | Electric drive input | Moving Arm
11729 | Hall Effect | Wall power + DC converter | Voice Commands/Speaker | Funnel | Hopper + gate | Flap + Diverter
11730 | Hall Effect | Wall power + DC converter | Voice Commands/Speaker | Funnel | Hopper + gate | Chutes + Diverter
11731 | Hall Effect | Wall power + DC converter | Voice Commands/Speaker | Funnel | Hopper + gate | Electric drives
11732 | Hall Effect | Wall power + DC converter | Voice Commands/Speaker | Funnel | Hopper + gate | Moving Arm
11733 | Hall Effect | Wall power + DC converter | Voice Commands/Speaker | Funnel | Flap | Flap + Diverter
11734 | Hall Effect | Wall power + DC converter | Voice Commands/Speaker | Funnel | Flap | Chutes + Diverter
11735 | Hall Effect | Wall power + DC converter | Voice Commands/Speaker | Funnel | Flap | Electric drives
11736 | Hall Effect | Wall power + DC converter | Voice Commands/Speaker | Funnel | Flap | Moving Arm
11737 | Hall Effect | Wall power + DC converter | Voice Commands/Speaker | Funnel | Basketball net (gamify recycling) | Flap + Diverter
11738 | Hall Effect | Wall power + DC converter | Voice Commands/Speaker | Funnel | Basketball net (gamify recycling) | Chutes + Diverter
11739 | Hall Effect | Wall power + DC converter | Voice Commands/Speaker | Funnel | Basketball net (gamify recycling) | Electric drives
11740 | Hall Effect | Wall power + DC converter | Voice Commands/Speaker | Funnel | Basketball net (gamify recycling) | Moving Arm
11741 | Hall Effect | Wall power + DC converter | Voice Commands/Speaker | Funnel | Mining Buckets | Flap + Diverter
11742 | Hall Effect | Wall power + DC converter | Voice Commands/Speaker | Funnel | Mining Buckets | Chutes + Diverter
11743 | Hall Effect | Wall power + DC converter | Voice Commands/Speaker | Funnel | Mining Buckets | Electric drives
11744 | Hall Effect | Wall power + DC converter | Voice Commands/Speaker | Funnel | Mining Buckets | Moving Arm
11745 | Hall Effect | Wall power + DC converter | Voice Commands/Speaker | Conveyor | Hatch & Lock | Flap + Diverter
11746 | Hall Effect | Wall power + DC converter | Voice Commands/Speaker | Conveyor | Hatch & Lock | Chutes + Diverter
11747 | Hall Effect | Wall power + DC converter | Voice Commands/Speaker | Conveyor | Hatch & Lock | Electric drives
11748 | Hall Effect | Wall power + DC converter | Voice Commands/Speaker | Conveyor | Hatch & Lock | Moving Arm
11749 | Hall Effect | Wall power + DC converter | Voice Commands/Speaker | Conveyor | Chute | Flap + Diverter
11750 | Hall Effect | Wall power + DC converter | Voice Commands/Speaker | Conveyor | Chute | Chutes + Diverter
11751 | Hall Effect | Wall power + DC converter | Voice Commands/Speaker | Conveyor | Chute | Electric drives
11752 | Hall Effect | Wall power + DC converter | Voice Commands/Speaker | Conveyor | Chute | Moving Arm
11753 | Hall Effect | Wall power + DC converter | Voice Commands/Speaker | Conveyor | Drawer | Flap + Diverter
11754 | Hall Effect | Wall power + DC converter | Voice Commands/Speaker | Conveyor | Drawer | Chutes + Diverter
11755 | Hall Effect | Wall power + DC converter | Voice Commands/Speaker | Conveyor | Drawer | Electric drives
11756 | Hall Effect | Wall power + DC converter | Voice Commands/Speaker | Conveyor | Drawer | Moving Arm
11757 | Hall Effect | Wall power + DC converter | Voice Commands/Speaker | Conveyor | Electric drive input | Flap + Diverter
11758 | Hall Effect | Wall power + DC converter | Voice Commands/Speaker | Conveyor | Electric drive input | Chutes + Diverter
11759 | Hall Effect | Wall power + DC converter | Voice Commands/Speaker | Conveyor | Electric drive input | Electric drives
11760 | Hall Effect | Wall power + DC converter | Voice Commands/Speaker | Conveyor | Electric drive input | Moving Arm
11761 | Hall Effect | Wall power + DC converter | Voice Commands/Speaker | Conveyor | Hopper + gate | Flap + Diverter
11762 | Hall Effect | Wall power + DC converter | Voice Commands/Speaker | Conveyor | Hopper + gate | Chutes + Diverter
11763 | Hall Effect | Wall power + DC converter | Voice Commands/Speaker | Conveyor | Hopper + gate | Electric drives
11764 | Hall Effect | Wall power + DC converter | Voice Commands/Speaker | Conveyor | Hopper + gate | Moving Arm
11765 | Hall Effect | Wall power + DC converter | Voice Commands/Speaker | Conveyor | Flap | Flap + Diverter
11766 | Hall Effect | Wall power + DC converter | Voice Commands/Speaker | Conveyor | Flap | Chutes + Diverter
11767 | Hall Effect | Wall power + DC converter | Voice Commands/Speaker | Conveyor | Flap | Electric drives
11768 | Hall Effect | Wall power + DC converter | Voice Commands/Speaker | Conveyor | Flap | Moving Arm
11769 | Hall Effect | Wall power + DC converter | Voice Commands/Speaker | Conveyor | Basketball net (gamify recycling) | Flap + Diverter
11770 | Hall Effect | Wall power + DC converter | Voice Commands/Speaker | Conveyor | Basketball net (gamify recycling) | Chutes + Diverter
11771 | Hall Effect | Wall power + DC converter | Voice Commands/Speaker | Conveyor | Basketball net (gamify recycling) | Electric drives
11772 | Hall Effect | Wall power + DC converter | Voice Commands/Speaker | Conveyor | Basketball net (gamify recycling) | Moving Arm
11773 | Hall Effect | Wall power + DC converter | Voice Commands/Speaker | Conveyor | Mining Buckets | Flap + Diverter
11774 | Hall Effect | Wall power + DC converter | Voice Commands/Speaker | Conveyor | Mining Buckets | Chutes + Diverter
11775 | Hall Effect | Wall power + DC converter | Voice Commands/Speaker | Conveyor | Mining Buckets | Electric drives
11776 | Hall Effect | Wall power + DC converter | Voice Commands/Speaker | Conveyor | Mining Buckets | Moving Arm
11777 | Hall Effect | Wall power + DC converter | Voice Commands/Speaker | Moving Platform | Hatch & Lock | Flap + Diverter
11778 | Hall Effect | Wall power + DC converter | Voice Commands/Speaker | Moving Platform | Hatch & Lock | Chutes + Diverter
11779 | Hall Effect | Wall power + DC converter | Voice Commands/Speaker | Moving Platform | Hatch & Lock | Electric drives
11780 | Hall Effect | Wall power + DC converter | Voice Commands/Speaker | Moving Platform | Hatch & Lock | Moving Arm
11781 | Hall Effect | Wall power + DC converter | Voice Commands/Speaker | Moving Platform | Chute | Flap + Diverter
11782 | Hall Effect | Wall power + DC converter | Voice Commands/Speaker | Moving Platform | Chute | Chutes + Diverter
11783 | Hall Effect | Wall power + DC converter | Voice Commands/Speaker | Moving Platform | Chute | Electric drives
11784 | Hall Effect | Wall power + DC converter | Voice Commands/Speaker | Moving Platform | Chute | Moving Arm
11785 | Hall Effect | Wall power + DC converter | Voice Commands/Speaker | Moving Platform | Drawer | Flap + Diverter
11786 | Hall Effect | Wall power + DC converter | Voice Commands/Speaker | Moving Platform | Drawer | Chutes + Diverter
11787 | Hall Effect | Wall power + DC converter | Voice Commands/Speaker | Moving Platform | Drawer | Electric drives
11788 | Hall Effect | Wall power + DC converter | Voice Commands/Speaker | Moving Platform | Drawer | Moving Arm
11789 | Hall Effect | Wall power + DC converter | Voice Commands/Speaker | Moving Platform | Electric drive input | Flap + Diverter
11790 | Hall Effect | Wall power + DC converter | Voice Commands/Speaker | Moving Platform | Electric drive input | Chutes + Diverter
11791 | Hall Effect | Wall power + DC converter | Voice Commands/Speaker | Moving Platform | Electric drive input | Electric drives
11792 | Hall Effect | Wall power + DC converter | Voice Commands/Speaker | Moving Platform | Electric drive input | Moving Arm
11793 | Hall Effect | Wall power + DC converter | Voice Commands/Speaker | Moving Platform | Hopper + gate | Flap + Diverter
11794 | Hall Effect | Wall power + DC converter | Voice Commands/Speaker | Moving Platform | Hopper + gate | Chutes + Diverter
11795 | Hall Effect | Wall power + DC converter | Voice Commands/Speaker | Moving Platform | Hopper + gate | Electric drives
11796 | Hall Effect | Wall power + DC converter | Voice Commands/Speaker | Moving Platform | Hopper + gate | Moving Arm
11797 | Hall Effect | Wall power + DC converter | Voice Commands/Speaker | Moving Platform | Flap | Flap + Diverter
11798 | Hall Effect | Wall power + DC converter | Voice Commands/Speaker | Moving Platform | Flap | Chutes + Diverter
11799 | Hall Effect | Wall power + DC converter | Voice Commands/Speaker | Moving Platform | Flap | Electric drives
11800 | Hall Effect | Wall power + DC converter | Voice Commands/Speaker | Moving Platform | Flap | Moving Arm
11801 | Hall Effect | Wall power + DC converter | Voice Commands/Speaker | Moving Platform | Basketball net (gamify recycling) | Flap + Diverter
11802 | Hall Effect | Wall power + DC converter | Voice Commands/Speaker | Moving Platform | Basketball net (gamify recycling) | Chutes + Diverter
11803 | Hall Effect | Wall power + DC converter | Voice Commands/Speaker | Moving Platform | Basketball net (gamify recycling) | Electric drives
11804 | Hall Effect | Wall power + DC converter | Voice Commands/Speaker | Moving Platform | Basketball net (gamify recycling) | Moving Arm
11805 | Hall Effect | Wall power + DC converter | Voice Commands/Speaker | Moving Platform | Mining Buckets | Flap + Diverter
11806 | Hall Effect | Wall power + DC converter | Voice Commands/Speaker | Moving Platform | Mining Buckets | Chutes + Diverter
11807 | Hall Effect | Wall power + DC converter | Voice Commands/Speaker | Moving Platform | Mining Buckets | Electric drives
11808 | Hall Effect | Wall power + DC converter | Voice Commands/Speaker | Moving Platform | Mining Buckets | Moving Arm
11809 | Hall Effect | Wall power + DC converter | Voice Commands/Speaker | Sweeper | Hatch & Lock | Flap + Diverter
11810 | Hall Effect | Wall power + DC converter | Voice Commands/Speaker | Sweeper | Hatch & Lock | Chutes + Diverter
11811 | Hall Effect | Wall power + DC converter | Voice Commands/Speaker | Sweeper | Hatch & Lock | Electric drives
11812 | Hall Effect | Wall power + DC converter | Voice Commands/Speaker | Sweeper | Hatch & Lock | Moving Arm
11813 | Hall Effect | Wall power + DC converter | Voice Commands/Speaker | Sweeper | Chute | Flap + Diverter
11814 | Hall Effect | Wall power + DC converter | Voice Commands/Speaker | Sweeper | Chute | Chutes + Diverter
11815 | Hall Effect | Wall power + DC converter | Voice Commands/Speaker | Sweeper | Chute | Electric drives
11816 | Hall Effect | Wall power + DC converter | Voice Commands/Speaker | Sweeper | Chute | Moving Arm
11817 | Hall Effect | Wall power + DC converter | Voice Commands/Speaker | Sweeper | Drawer | Flap + Diverter
11818 | Hall Effect | Wall power + DC converter | Voice Commands/Speaker | Sweeper | Drawer | Chutes + Diverter
11819 | Hall Effect | Wall power + DC converter | Voice Commands/Speaker | Sweeper | Drawer | Electric drives
11820 | Hall Effect | Wall power + DC converter | Voice Commands/Speaker | Sweeper | Drawer | Moving Arm
11821 | Hall Effect | Wall power + DC converter | Voice Commands/Speaker | Sweeper | Electric drive input | Flap + Diverter
11822 | Hall Effect | Wall power + DC converter | Voice Commands/Speaker | Sweeper | Electric drive input | Chutes + Diverter
11823 | Hall Effect | Wall power + DC converter | Voice Commands/Speaker | Sweeper | Electric drive input | Electric drives
11824 | Hall Effect | Wall power + DC converter | Voice Commands/Speaker | Sweeper | Electric drive input | Moving Arm
11825 | Hall Effect | Wall power + DC converter | Voice Commands/Speaker | Sweeper | Hopper + gate | Flap + Diverter
11826 | Hall Effect | Wall power + DC converter | Voice Commands/Speaker | Sweeper | Hopper + gate | Chutes + Diverter
11827 | Hall Effect | Wall power + DC converter | Voice Commands/Speaker | Sweeper | Hopper + gate | Electric drives
11828 | Hall Effect | Wall power + DC converter | Voice Commands/Speaker | Sweeper | Hopper + gate | Moving Arm
11829 | Hall Effect | Wall power + DC converter | Voice Commands/Speaker | Sweeper | Flap | Flap + Diverter
11830 | Hall Effect | Wall power + DC converter | Voice Commands/Speaker | Sweeper | Flap | Chutes + Diverter
11831 | Hall Effect | Wall power + DC converter | Voice Commands/Speaker | Sweeper | Flap | Electric drives
11832 | Hall Effect | Wall power + DC converter | Voice Commands/Speaker | Sweeper | Flap | Moving Arm
11833 | Hall Effect | Wall power + DC converter | Voice Commands/Speaker | Sweeper | Basketball net (gamify recycling) | Flap + Diverter
11834 | Hall Effect | Wall power + DC converter | Voice Commands/Speaker | Sweeper | Basketball net (gamify recycling) | Chutes + Diverter
11835 | Hall Effect | Wall power + DC converter | Voice Commands/Speaker | Sweeper | Basketball net (gamify recycling) | Electric drives
11836 | Hall Effect | Wall power + DC converter | Voice Commands/Speaker | Sweeper | Basketball net (gamify recycling) | Moving Arm
11837 | Hall Effect | Wall power + DC converter | Voice Commands/Speaker | Sweeper | Mining Buckets | Flap + Diverter
11838 | Hall Effect | Wall power + DC converter | Voice Commands/Speaker | Sweeper | Mining Buckets | Chutes + Diverter
11839 | Hall Effect | Wall power + DC converter | Voice Commands/Speaker | Sweeper | Mining Buckets | Electric drives
11840 | Hall Effect | Wall power + DC converter | Voice Commands/Speaker | Sweeper | Mining Buckets | Moving Arm
11841 | Hall Effect | Wall power + DC converter | Voice Commands/Speaker | Rollers | Hatch & Lock | Flap + Diverter
11842 | Hall Effect | Wall power + DC converter | Voice Commands/Speaker | Rollers | Hatch & Lock | Chutes + Diverter
11843 | Hall Effect | Wall power + DC converter | Voice Commands/Speaker | Rollers | Hatch & Lock | Electric drives
11844 | Hall Effect | Wall power + DC converter | Voice Commands/Speaker | Rollers | Hatch & Lock | Moving Arm
11845 | Hall Effect | Wall power + DC converter | Voice Commands/Speaker | Rollers | Chute | Flap + Diverter
11846 | Hall Effect | Wall power + DC converter | Voice Commands/Speaker | Rollers | Chute | Chutes + Diverter
11847 | Hall Effect | Wall power + DC converter | Voice Commands/Speaker | Rollers | Chute | Electric drives
11848 | Hall Effect | Wall power + DC converter | Voice Commands/Speaker | Rollers | Chute | Moving Arm
11849 | Hall Effect | Wall power + DC converter | Voice Commands/Speaker | Rollers | Drawer | Flap + Diverter
11850 | Hall Effect | Wall power + DC converter | Voice Commands/Speaker | Rollers | Drawer | Chutes + Diverter
11851 | Hall Effect | Wall power + DC converter | Voice Commands/Speaker | Rollers | Drawer | Electric drives
11852 | Hall Effect | Wall power + DC converter | Voice Commands/Speaker | Rollers | Drawer | Moving Arm
11853 | Hall Effect | Wall power + DC converter | Voice Commands/Speaker | Rollers | Electric drive input | Flap + Diverter
11854 | Hall Effect | Wall power + DC converter | Voice Commands/Speaker | Rollers | Electric drive input | Chutes + Diverter
11855 | Hall Effect | Wall power + DC converter | Voice Commands/Speaker | Rollers | Electric drive input | Electric drives
11856 | Hall Effect | Wall power + DC converter | Voice Commands/Speaker | Rollers | Electric drive input | Moving Arm
11857 | Hall Effect | Wall power + DC converter | Voice Commands/Speaker | Rollers | Hopper + gate | Flap + Diverter
11858 | Hall Effect | Wall power + DC converter | Voice Commands/Speaker | Rollers | Hopper + gate | Chutes + Diverter
11859 | Hall Effect | Wall power + DC converter | Voice Commands/Speaker | Rollers | Hopper + gate | Electric drives
11860 | Hall Effect | Wall power + DC converter | Voice Commands/Speaker | Rollers | Hopper + gate | Moving Arm
11861 | Hall Effect | Wall power + DC converter | Voice Commands/Speaker | Rollers | Flap | Flap + Diverter
11862 | Hall Effect | Wall power + DC converter | Voice Commands/Speaker | Rollers | Flap | Chutes + Diverter
11863 | Hall Effect | Wall power + DC converter | Voice Commands/Speaker | Rollers | Flap | Electric drives
11864 | Hall Effect | Wall power + DC converter | Voice Commands/Speaker | Rollers | Flap | Moving Arm
11865 | Hall Effect | Wall power + DC converter | Voice Commands/Speaker | Rollers | Basketball net (gamify recycling) | Flap + Diverter
11866 | Hall Effect | Wall power + DC converter | Voice Commands/Speaker | Rollers | Basketball net (gamify recycling) | Chutes + Diverter
11867 | Hall Effect | Wall power + DC converter | Voice Commands/Speaker | Rollers | Basketball net (gamify recycling) | Electric drives
11868 | Hall Effect | Wall power + DC converter | Voice Commands/Speaker | Rollers | Basketball net (gamify recycling) | Moving Arm
11869 | Hall Effect | Wall power + DC converter | Voice Commands/Speaker | Rollers | Mining Buckets | Flap + Diverter
11870 | Hall Effect | Wall power + DC converter | Voice Commands/Speaker | Rollers | Mining Buckets | Chutes + Diverter
11871 | Hall Effect | Wall power + DC converter | Voice Commands/Speaker | Rollers | Mining Buckets | Electric drives
11872 | Hall Effect | Wall power + DC converter | Voice Commands/Speaker | Rollers | Mining Buckets | Moving Arm
11873 | Hall Effect | Wall power + DC converter | Gesture Control | Piston | Hatch & Lock | Flap + Diverter
11874 | Hall Effect | Wall power + DC converter | Gesture Control | Piston | Hatch & Lock | Chutes + Diverter
11875 | Hall Effect | Wall power + DC converter | Gesture Control | Piston | Hatch & Lock | Electric drives
11876 | Hall Effect | Wall power + DC converter | Gesture Control | Piston | Hatch & Lock | Moving Arm
11877 | Hall Effect | Wall power + DC converter | Gesture Control | Piston | Chute | Flap + Diverter
11878 | Hall Effect | Wall power + DC converter | Gesture Control | Piston | Chute | Chutes + Diverter
11879 | Hall Effect | Wall power + DC converter | Gesture Control | Piston | Chute | Electric drives
11880 | Hall Effect | Wall power + DC converter | Gesture Control | Piston | Chute | Moving Arm
11881 | Hall Effect | Wall power + DC converter | Gesture Control | Piston | Drawer | Flap + Diverter
11882 | Hall Effect | Wall power + DC converter | Gesture Control | Piston | Drawer | Chutes + Diverter
11883 | Hall Effect | Wall power + DC converter | Gesture Control | Piston | Drawer | Electric drives
11884 | Hall Effect | Wall power + DC converter | Gesture Control | Piston | Drawer | Moving Arm
11885 | Hall Effect | Wall power + DC converter | Gesture Control | Piston | Electric drive input | Flap + Diverter
11886 | Hall Effect | Wall power + DC converter | Gesture Control | Piston | Electric drive input | Chutes + Diverter
11887 | Hall Effect | Wall power + DC converter | Gesture Control | Piston | Electric drive input | Electric drives
11888 | Hall Effect | Wall power + DC converter | Gesture Control | Piston | Electric drive input | Moving Arm
11889 | Hall Effect | Wall power + DC converter | Gesture Control | Piston | Hopper + gate | Flap + Diverter
11890 | Hall Effect | Wall power + DC converter | Gesture Control | Piston | Hopper + gate | Chutes + Diverter
11891 | Hall Effect | Wall power + DC converter | Gesture Control | Piston | Hopper + gate | Electric drives
11892 | Hall Effect | Wall power + DC converter | Gesture Control | Piston | Hopper + gate | Moving Arm
11893 | Hall Effect | Wall power + DC converter | Gesture Control | Piston | Flap | Flap + Diverter
11894 | Hall Effect | Wall power + DC converter | Gesture Control | Piston | Flap | Chutes + Diverter
11895 | Hall Effect | Wall power + DC converter | Gesture Control | Piston | Flap | Electric drives
11896 | Hall Effect | Wall power + DC converter | Gesture Control | Piston | Flap | Moving Arm
11897 | Hall Effect | Wall power + DC converter | Gesture Control | Piston | Basketball net (gamify recycling) | Flap + Diverter
11898 | Hall Effect | Wall power + DC converter | Gesture Control | Piston | Basketball net (gamify recycling) | Chutes + Diverter
11899 | Hall Effect | Wall power + DC converter | Gesture Control | Piston | Basketball net (gamify recycling) | Electric drives
11900 | Hall Effect | Wall power + DC converter | Gesture Control | Piston | Basketball net (gamify recycling) | Moving Arm
11901 | Hall Effect | Wall power + DC converter | Gesture Control | Piston | Mining Buckets | Flap + Diverter
11902 | Hall Effect | Wall power + DC converter | Gesture Control | Piston | Mining Buckets | Chutes + Diverter
11903 | Hall Effect | Wall power + DC converter | Gesture Control | Piston | Mining Buckets | Electric drives
11904 | Hall Effect | Wall power + DC converter | Gesture Control | Piston | Mining Buckets | Moving Arm
11905 | Hall Effect | Wall power + DC converter | Gesture Control | Ramp+Gravity | Hatch & Lock | Flap + Diverter
11906 | Hall Effect | Wall power + DC converter | Gesture Control | Ramp+Gravity | Hatch & Lock | Chutes + Diverter
11907 | Hall Effect | Wall power + DC converter | Gesture Control | Ramp+Gravity | Hatch & Lock | Electric drives
11908 | Hall Effect | Wall power + DC converter | Gesture Control | Ramp+Gravity | Hatch & Lock | Moving Arm
11909 | Hall Effect | Wall power + DC converter | Gesture Control | Ramp+Gravity | Chute | Flap + Diverter
11910 | Hall Effect | Wall power + DC converter | Gesture Control | Ramp+Gravity | Chute | Chutes + Diverter
11911 | Hall Effect | Wall power + DC converter | Gesture Control | Ramp+Gravity | Chute | Electric drives
11912 | Hall Effect | Wall power + DC converter | Gesture Control | Ramp+Gravity | Chute | Moving Arm
11913 | Hall Effect | Wall power + DC converter | Gesture Control | Ramp+Gravity | Drawer | Flap + Diverter
11914 | Hall Effect | Wall power + DC converter | Gesture Control | Ramp+Gravity | Drawer | Chutes + Diverter
11915 | Hall Effect | Wall power + DC converter | Gesture Control | Ramp+Gravity | Drawer | Electric drives
11916 | Hall Effect | Wall power + DC converter | Gesture Control | Ramp+Gravity | Drawer | Moving Arm
11917 | Hall Effect | Wall power + DC converter | Gesture Control | Ramp+Gravity | Electric drive input | Flap + Diverter
11918 | Hall Effect | Wall power + DC converter | Gesture Control | Ramp+Gravity | Electric drive input | Chutes + Diverter
11919 | Hall Effect | Wall power + DC converter | Gesture Control | Ramp+Gravity | Electric drive input | Electric drives
11920 | Hall Effect | Wall power + DC converter | Gesture Control | Ramp+Gravity | Electric drive input | Moving Arm
11921 | Hall Effect | Wall power + DC converter | Gesture Control | Ramp+Gravity | Hopper + gate | Flap + Diverter
11922 | Hall Effect | Wall power + DC converter | Gesture Control | Ramp+Gravity | Hopper + gate | Chutes + Diverter
11923 | Hall Effect | Wall power + DC converter | Gesture Control | Ramp+Gravity | Hopper + gate | Electric drives
11924 | Hall Effect | Wall power + DC converter | Gesture Control | Ramp+Gravity | Hopper + gate | Moving Arm
11925 | Hall Effect | Wall power + DC converter | Gesture Control | Ramp+Gravity | Flap | Flap + Diverter
11926 | Hall Effect | Wall power + DC converter | Gesture Control | Ramp+Gravity | Flap | Chutes + Diverter
11927 | Hall Effect | Wall power + DC converter | Gesture Control | Ramp+Gravity | Flap | Electric drives
11928 | Hall Effect | Wall power + DC converter | Gesture Control | Ramp+Gravity | Flap | Moving Arm
11929 | Hall Effect | Wall power + DC converter | Gesture Control | Ramp+Gravity | Basketball net (gamify recycling) | Flap + Diverter
11930 | Hall Effect | Wall power + DC converter | Gesture Control | Ramp+Gravity | Basketball net (gamify recycling) | Chutes + Diverter
11931 | Hall Effect | Wall power + DC converter | Gesture Control | Ramp+Gravity | Basketball net (gamify recycling) | Electric drives
11932 | Hall Effect | Wall power + DC converter | Gesture Control | Ramp+Gravity | Basketball net (gamify recycling) | Moving Arm
11933 | Hall Effect | Wall power + DC converter | Gesture Control | Ramp+Gravity | Mining Buckets | Flap + Diverter
11934 | Hall Effect | Wall power + DC converter | Gesture Control | Ramp+Gravity | Mining Buckets | Chutes + Diverter
11935 | Hall Effect | Wall power + DC converter | Gesture Control | Ramp+Gravity | Mining Buckets | Electric drives
11936 | Hall Effect | Wall power + DC converter | Gesture Control | Ramp+Gravity | Mining Buckets | Moving Arm
11937 | Hall Effect | Wall power + DC converter | Gesture Control | Funnel | Hatch & Lock | Flap + Diverter
11938 | Hall Effect | Wall power + DC converter | Gesture Control | Funnel | Hatch & Lock | Chutes + Diverter
11939 | Hall Effect | Wall power + DC converter | Gesture Control | Funnel | Hatch & Lock | Electric drives
11940 | Hall Effect | Wall power + DC converter | Gesture Control | Funnel | Hatch & Lock | Moving Arm
11941 | Hall Effect | Wall power + DC converter | Gesture Control | Funnel | Chute | Flap + Diverter
11942 | Hall Effect | Wall power + DC converter | Gesture Control | Funnel | Chute | Chutes + Diverter
11943 | Hall Effect | Wall power + DC converter | Gesture Control | Funnel | Chute | Electric drives
11944 | Hall Effect | Wall power + DC converter | Gesture Control | Funnel | Chute | Moving Arm
11945 | Hall Effect | Wall power + DC converter | Gesture Control | Funnel | Drawer | Flap + Diverter
11946 | Hall Effect | Wall power + DC converter | Gesture Control | Funnel | Drawer | Chutes + Diverter
11947 | Hall Effect | Wall power + DC converter | Gesture Control | Funnel | Drawer | Electric drives
11948 | Hall Effect | Wall power + DC converter | Gesture Control | Funnel | Drawer | Moving Arm
11949 | Hall Effect | Wall power + DC converter | Gesture Control | Funnel | Electric drive input | Flap + Diverter
11950 | Hall Effect | Wall power + DC converter | Gesture Control | Funnel | Electric drive input | Chutes + Diverter
11951 | Hall Effect | Wall power + DC converter | Gesture Control | Funnel | Electric drive input | Electric drives
11952 | Hall Effect | Wall power + DC converter | Gesture Control | Funnel | Electric drive input | Moving Arm
11953 | Hall Effect | Wall power + DC converter | Gesture Control | Funnel | Hopper + gate | Flap + Diverter
11954 | Hall Effect | Wall power + DC converter | Gesture Control | Funnel | Hopper + gate | Chutes + Diverter
11955 | Hall Effect | Wall power + DC converter | Gesture Control | Funnel | Hopper + gate | Electric drives
11956 | Hall Effect | Wall power + DC converter | Gesture Control | Funnel | Hopper + gate | Moving Arm
11957 | Hall Effect | Wall power + DC converter | Gesture Control | Funnel | Flap | Flap + Diverter
11958 | Hall Effect | Wall power + DC converter | Gesture Control | Funnel | Flap | Chutes + Diverter
11959 | Hall Effect | Wall power + DC converter | Gesture Control | Funnel | Flap | Electric drives
11960 | Hall Effect | Wall power + DC converter | Gesture Control | Funnel | Flap | Moving Arm
11961 | Hall Effect | Wall power + DC converter | Gesture Control | Funnel | Basketball net (gamify recycling) | Flap + Diverter
11962 | Hall Effect | Wall power + DC converter | Gesture Control | Funnel | Basketball net (gamify recycling) | Chutes + Diverter
11963 | Hall Effect | Wall power + DC converter | Gesture Control | Funnel | Basketball net (gamify recycling) | Electric drives
11964 | Hall Effect | Wall power + DC converter | Gesture Control | Funnel | Basketball net (gamify recycling) | Moving Arm
11965 | Hall Effect | Wall power + DC converter | Gesture Control | Funnel | Mining Buckets | Flap + Diverter
11966 | Hall Effect | Wall power + DC converter | Gesture Control | Funnel | Mining Buckets | Chutes + Diverter
11967 | Hall Effect | Wall power + DC converter | Gesture Control | Funnel | Mining Buckets | Electric drives
11968 | Hall Effect | Wall power + DC converter | Gesture Control | Funnel | Mining Buckets | Moving Arm
11969 | Hall Effect | Wall power + DC converter | Gesture Control | Conveyor | Hatch & Lock | Flap + Diverter
11970 | Hall Effect | Wall power + DC converter | Gesture Control | Conveyor | Hatch & Lock | Chutes + Diverter
11971 | Hall Effect | Wall power + DC converter | Gesture Control | Conveyor | Hatch & Lock | Electric drives
11972 | Hall Effect | Wall power + DC converter | Gesture Control | Conveyor | Hatch & Lock | Moving Arm
11973 | Hall Effect | Wall power + DC converter | Gesture Control | Conveyor | Chute | Flap + Diverter
11974 | Hall Effect | Wall power + DC converter | Gesture Control | Conveyor | Chute | Chutes + Diverter
11975 | Hall Effect | Wall power + DC converter | Gesture Control | Conveyor | Chute | Electric drives
11976 | Hall Effect | Wall power + DC converter | Gesture Control | Conveyor | Chute | Moving Arm
11977 | Hall Effect | Wall power + DC converter | Gesture Control | Conveyor | Drawer | Flap + Diverter
11978 | Hall Effect | Wall power + DC converter | Gesture Control | Conveyor | Drawer | Chutes + Diverter
11979 | Hall Effect | Wall power + DC converter | Gesture Control | Conveyor | Drawer | Electric drives
11980 | Hall Effect | Wall power + DC converter | Gesture Control | Conveyor | Drawer | Moving Arm
11981 | Hall Effect | Wall power + DC converter | Gesture Control | Conveyor | Electric drive input | Flap + Diverter
11982 | Hall Effect | Wall power + DC converter | Gesture Control | Conveyor | Electric drive input | Chutes + Diverter
11983 | Hall Effect | Wall power + DC converter | Gesture Control | Conveyor | Electric drive input | Electric drives
11984 | Hall Effect | Wall power + DC converter | Gesture Control | Conveyor | Electric drive input | Moving Arm
11985 | Hall Effect | Wall power + DC converter | Gesture Control | Conveyor | Hopper + gate | Flap + Diverter
11986 | Hall Effect | Wall power + DC converter | Gesture Control | Conveyor | Hopper + gate | Chutes + Diverter
11987 | Hall Effect | Wall power + DC converter | Gesture Control | Conveyor | Hopper + gate | Electric drives
11988 | Hall Effect | Wall power + DC converter | Gesture Control | Conveyor | Hopper + gate | Moving Arm
11989 | Hall Effect | Wall power + DC converter | Gesture Control | Conveyor | Flap | Flap + Diverter
11990 | Hall Effect | Wall power + DC converter | Gesture Control | Conveyor | Flap | Chutes + Diverter
11991 | Hall Effect | Wall power + DC converter | Gesture Control | Conveyor | Flap | Electric drives
11992 | Hall Effect | Wall power + DC converter | Gesture Control | Conveyor | Flap | Moving Arm
11993 | Hall Effect | Wall power + DC converter | Gesture Control | Conveyor | Basketball net (gamify recycling) | Flap + Diverter
11994 | Hall Effect | Wall power + DC converter | Gesture Control | Conveyor | Basketball net (gamify recycling) | Chutes + Diverter
11995 | Hall Effect | Wall power + DC converter | Gesture Control | Conveyor | Basketball net (gamify recycling) | Electric drives
11996 | Hall Effect | Wall power + DC converter | Gesture Control | Conveyor | Basketball net (gamify recycling) | Moving Arm
11997 | Hall Effect | Wall power + DC converter | Gesture Control | Conveyor | Mining Buckets | Flap + Diverter
11998 | Hall Effect | Wall power + DC converter | Gesture Control | Conveyor | Mining Buckets | Chutes + Diverter
11999 | Hall Effect | Wall power + DC converter | Gesture Control | Conveyor | Mining Buckets | Electric drives
12000 | Hall Effect | Wall power + DC converter | Gesture Control | Conveyor | Mining Buckets | Moving Arm
12001 | Hall Effect | Wall power + DC converter | Gesture Control | Moving Platform | Hatch & Lock | Flap + Diverter
12002 | Hall Effect | Wall power + DC converter | Gesture Control | Moving Platform | Hatch & Lock | Chutes + Diverter
12003 | Hall Effect | Wall power + DC converter | Gesture Control | Moving Platform | Hatch & Lock | Electric drives
12004 | Hall Effect | Wall power + DC converter | Gesture Control | Moving Platform | Hatch & Lock | Moving Arm
12005 | Hall Effect | Wall power + DC converter | Gesture Control | Moving Platform | Chute | Flap + Diverter
12006 | Hall Effect | Wall power + DC converter | Gesture Control | Moving Platform | Chute | Chutes + Diverter
12007 | Hall Effect | Wall power + DC converter | Gesture Control | Moving Platform | Chute | Electric drives
12008 | Hall Effect | Wall power + DC converter | Gesture Control | Moving Platform | Chute | Moving Arm
12009 | Hall Effect | Wall power + DC converter | Gesture Control | Moving Platform | Drawer | Flap + Diverter
12010 | Hall Effect | Wall power + DC converter | Gesture Control | Moving Platform | Drawer | Chutes + Diverter
12011 | Hall Effect | Wall power + DC converter | Gesture Control | Moving Platform | Drawer | Electric drives
12012 | Hall Effect | Wall power + DC converter | Gesture Control | Moving Platform | Drawer | Moving Arm
12013 | Hall Effect | Wall power + DC converter | Gesture Control | Moving Platform | Electric drive input | Flap + Diverter
12014 | Hall Effect | Wall power + DC converter | Gesture Control | Moving Platform | Electric drive input | Chutes + Diverter
12015 | Hall Effect | Wall power + DC converter | Gesture Control | Moving Platform | Electric drive input | Electric drives
12016 | Hall Effect | Wall power + DC converter | Gesture Control | Moving Platform | Electric drive input | Moving Arm
12017 | Hall Effect | Wall power + DC converter | Gesture Control | Moving Platform | Hopper + gate | Flap + Diverter
12018 | Hall Effect | Wall power + DC converter | Gesture Control | Moving Platform | Hopper + gate | Chutes + Diverter
12019 | Hall Effect | Wall power + DC converter | Gesture Control | Moving Platform | Hopper + gate | Electric drives
12020 | Hall Effect | Wall power + DC converter | Gesture Control | Moving Platform | Hopper + gate | Moving Arm
12021 | Hall Effect | Wall power + DC converter | Gesture Control | Moving Platform | Flap | Flap + Diverter
12022 | Hall Effect | Wall power + DC converter | Gesture Control | Moving Platform | Flap | Chutes + Diverter
12023 | Hall Effect | Wall power + DC converter | Gesture Control | Moving Platform | Flap | Electric drives
12024 | Hall Effect | Wall power + DC converter | Gesture Control | Moving Platform | Flap | Moving Arm
12025 | Hall Effect | Wall power + DC converter | Gesture Control | Moving Platform | Basketball net (gamify recycling) | Flap + Diverter
12026 | Hall Effect | Wall power + DC converter | Gesture Control | Moving Platform | Basketball net (gamify recycling) | Chutes + Diverter
12027 | Hall Effect | Wall power + DC converter | Gesture Control | Moving Platform | Basketball net (gamify recycling) | Electric drives
12028 | Hall Effect | Wall power + DC converter | Gesture Control | Moving Platform | Basketball net (gamify recycling) | Moving Arm
12029 | Hall Effect | Wall power + DC converter | Gesture Control | Moving Platform | Mining Buckets | Flap + Diverter
12030 | Hall Effect | Wall power + DC converter | Gesture Control | Moving Platform | Mining Buckets | Chutes + Diverter
12031 | Hall Effect | Wall power + DC converter | Gesture Control | Moving Platform | Mining Buckets | Electric drives
12032 | Hall Effect | Wall power + DC converter | Gesture Control | Moving Platform | Mining Buckets | Moving Arm
12033 | Hall Effect | Wall power + DC converter | Gesture Control | Sweeper | Hatch & Lock | Flap + Diverter
12034 | Hall Effect | Wall power + DC converter | Gesture Control | Sweeper | Hatch & Lock | Chutes + Diverter
12035 | Hall Effect | Wall power + DC converter | Gesture Control | Sweeper | Hatch & Lock | Electric drives
12036 | Hall Effect | Wall power + DC converter | Gesture Control | Sweeper | Hatch & Lock | Moving Arm
12037 | Hall Effect | Wall power + DC converter | Gesture Control | Sweeper | Chute | Flap + Diverter
12038 | Hall Effect | Wall power + DC converter | Gesture Control | Sweeper | Chute | Chutes + Diverter
12039 | Hall Effect | Wall power + DC converter | Gesture Control | Sweeper | Chute | Electric drives
12040 | Hall Effect | Wall power + DC converter | Gesture Control | Sweeper | Chute | Moving Arm
12041 | Hall Effect | Wall power + DC converter | Gesture Control | Sweeper | Drawer | Flap + Diverter
12042 | Hall Effect | Wall power + DC converter | Gesture Control | Sweeper | Drawer | Chutes + Diverter
12043 | Hall Effect | Wall power + DC converter | Gesture Control | Sweeper | Drawer | Electric drives
12044 | Hall Effect | Wall power + DC converter | Gesture Control | Sweeper | Drawer | Moving Arm
12045 | Hall Effect | Wall power + DC converter | Gesture Control | Sweeper | Electric drive input | Flap + Diverter
12046 | Hall Effect | Wall power + DC converter | Gesture Control | Sweeper | Electric drive input | Chutes + Diverter
12047 | Hall Effect | Wall power + DC converter | Gesture Control | Sweeper | Electric drive input | Electric drives
12048 | Hall Effect | Wall power + DC converter | Gesture Control | Sweeper | Electric drive input | Moving Arm
12049 | Hall Effect | Wall power + DC converter | Gesture Control | Sweeper | Hopper + gate | Flap + Diverter
12050 | Hall Effect | Wall power + DC converter | Gesture Control | Sweeper | Hopper + gate | Chutes + Diverter
12051 | Hall Effect | Wall power + DC converter | Gesture Control | Sweeper | Hopper + gate | Electric drives
12052 | Hall Effect | Wall power + DC converter | Gesture Control | Sweeper | Hopper + gate | Moving Arm
12053 | Hall Effect | Wall power + DC converter | Gesture Control | Sweeper | Flap | Flap + Diverter
12054 | Hall Effect | Wall power + DC converter | Gesture Control | Sweeper | Flap | Chutes + Diverter
12055 | Hall Effect | Wall power + DC converter | Gesture Control | Sweeper | Flap | Electric drives
12056 | Hall Effect | Wall power + DC converter | Gesture Control | Sweeper | Flap | Moving Arm
12057 | Hall Effect | Wall power + DC converter | Gesture Control | Sweeper | Basketball net (gamify recycling) | Flap + Diverter
12058 | Hall Effect | Wall power + DC converter | Gesture Control | Sweeper | Basketball net (gamify recycling) | Chutes + Diverter
12059 | Hall Effect | Wall power + DC converter | Gesture Control | Sweeper | Basketball net (gamify recycling) | Electric drives
12060 | Hall Effect | Wall power + DC converter | Gesture Control | Sweeper | Basketball net (gamify recycling) | Moving Arm
12061 | Hall Effect | Wall power + DC converter | Gesture Control | Sweeper | Mining Buckets | Flap + Diverter
12062 | Hall Effect | Wall power + DC converter | Gesture Control | Sweeper | Mining Buckets | Chutes + Diverter
12063 | Hall Effect | Wall power + DC converter | Gesture Control | Sweeper | Mining Buckets | Electric drives
12064 | Hall Effect | Wall power + DC converter | Gesture Control | Sweeper | Mining Buckets | Moving Arm
12065 | Hall Effect | Wall power + DC converter | Gesture Control | Rollers | Hatch & Lock | Flap + Diverter
12066 | Hall Effect | Wall power + DC converter | Gesture Control | Rollers | Hatch & Lock | Chutes + Diverter
12067 | Hall Effect | Wall power + DC converter | Gesture Control | Rollers | Hatch & Lock | Electric drives
12068 | Hall Effect | Wall power + DC converter | Gesture Control | Rollers | Hatch & Lock | Moving Arm
12069 | Hall Effect | Wall power + DC converter | Gesture Control | Rollers | Chute | Flap + Diverter
12070 | Hall Effect | Wall power + DC converter | Gesture Control | Rollers | Chute | Chutes + Diverter
12071 | Hall Effect | Wall power + DC converter | Gesture Control | Rollers | Chute | Electric drives
12072 | Hall Effect | Wall power + DC converter | Gesture Control | Rollers | Chute | Moving Arm
12073 | Hall Effect | Wall power + DC converter | Gesture Control | Rollers | Drawer | Flap + Diverter
12074 | Hall Effect | Wall power + DC converter | Gesture Control | Rollers | Drawer | Chutes + Diverter
12075 | Hall Effect | Wall power + DC converter | Gesture Control | Rollers | Drawer | Electric drives
12076 | Hall Effect | Wall power + DC converter | Gesture Control | Rollers | Drawer | Moving Arm
12077 | Hall Effect | Wall power + DC converter | Gesture Control | Rollers | Electric drive input | Flap + Diverter
12078 | Hall Effect | Wall power + DC converter | Gesture Control | Rollers | Electric drive input | Chutes + Diverter
12079 | Hall Effect | Wall power + DC converter | Gesture Control | Rollers | Electric drive input | Electric drives
12080 | Hall Effect | Wall power + DC converter | Gesture Control | Rollers | Electric drive input | Moving Arm
12081 | Hall Effect | Wall power + DC converter | Gesture Control | Rollers | Hopper + gate | Flap + Diverter
12082 | Hall Effect | Wall power + DC converter | Gesture Control | Rollers | Hopper + gate | Chutes + Diverter
12083 | Hall Effect | Wall power + DC converter | Gesture Control | Rollers | Hopper + gate | Electric drives
12084 | Hall Effect | Wall power + DC converter | Gesture Control | Rollers | Hopper + gate | Moving Arm
12085 | Hall Effect | Wall power + DC converter | Gesture Control | Rollers | Flap | Flap + Diverter
12086 | Hall Effect | Wall power + DC converter | Gesture Control | Rollers | Flap | Chutes + Diverter
12087 | Hall Effect | Wall power + DC converter | Gesture Control | Rollers | Flap | Electric drives
12088 | Hall Effect | Wall power + DC converter | Gesture Control | Rollers | Flap | Moving Arm
12089 | Hall Effect | Wall power + DC converter | Gesture Control | Rollers | Basketball net (gamify recycling) | Flap + Diverter
12090 | Hall Effect | Wall power + DC converter | Gesture Control | Rollers | Basketball net (gamify recycling) | Chutes + Diverter
12091 | Hall Effect | Wall power + DC converter | Gesture Control | Rollers | Basketball net (gamify recycling) | Electric drives
12092 | Hall Effect | Wall power + DC converter | Gesture Control | Rollers | Basketball net (gamify recycling) | Moving Arm
12093 | Hall Effect | Wall power + DC converter | Gesture Control | Rollers | Mining Buckets | Flap + Diverter
12094 | Hall Effect | Wall power + DC converter | Gesture Control | Rollers | Mining Buckets | Chutes + Diverter
12095 | Hall Effect | Wall power + DC converter | Gesture Control | Rollers | Mining Buckets | Electric drives
12096 | Hall Effect | Wall power + DC converter | Gesture Control | Rollers | Mining Buckets | Moving Arm
12097 | Hall Effect | Battery | Lights + buttons | Piston | Hatch & Lock | Flap + Diverter
12098 | Hall Effect | Battery | Lights + buttons | Piston | Hatch & Lock | Chutes + Diverter
12099 | Hall Effect | Battery | Lights + buttons | Piston | Hatch & Lock | Electric drives
12100 | Hall Effect | Battery | Lights + buttons | Piston | Hatch & Lock | Moving Arm
12101 | Hall Effect | Battery | Lights + buttons | Piston | Chute | Flap + Diverter
12102 | Hall Effect | Battery | Lights + buttons | Piston | Chute | Chutes + Diverter
12103 | Hall Effect | Battery | Lights + buttons | Piston | Chute | Electric drives
12104 | Hall Effect | Battery | Lights + buttons | Piston | Chute | Moving Arm
12105 | Hall Effect | Battery | Lights + buttons | Piston | Drawer | Flap + Diverter
12106 | Hall Effect | Battery | Lights + buttons | Piston | Drawer | Chutes + Diverter
12107 | Hall Effect | Battery | Lights + buttons | Piston | Drawer | Electric drives
12108 | Hall Effect | Battery | Lights + buttons | Piston | Drawer | Moving Arm
12109 | Hall Effect | Battery | Lights + buttons | Piston | Electric drive input | Flap + Diverter
12110 | Hall Effect | Battery | Lights + buttons | Piston | Electric drive input | Chutes + Diverter
12111 | Hall Effect | Battery | Lights + buttons | Piston | Electric drive input | Electric drives
12112 | Hall Effect | Battery | Lights + buttons | Piston | Electric drive input | Moving Arm
12113 | Hall Effect | Battery | Lights + buttons | Piston | Hopper + gate | Flap + Diverter
12114 | Hall Effect | Battery | Lights + buttons | Piston | Hopper + gate | Chutes + Diverter
12115 | Hall Effect | Battery | Lights + buttons | Piston | Hopper + gate | Electric drives
12116 | Hall Effect | Battery | Lights + buttons | Piston | Hopper + gate | Moving Arm
12117 | Hall Effect | Battery | Lights + buttons | Piston | Flap | Flap + Diverter
12118 | Hall Effect | Battery | Lights + buttons | Piston | Flap | Chutes + Diverter
12119 | Hall Effect | Battery | Lights + buttons | Piston | Flap | Electric drives
12120 | Hall Effect | Battery | Lights + buttons | Piston | Flap | Moving Arm
12121 | Hall Effect | Battery | Lights + buttons | Piston | Basketball net (gamify recycling) | Flap + Diverter
12122 | Hall Effect | Battery | Lights + buttons | Piston | Basketball net (gamify recycling) | Chutes + Diverter
12123 | Hall Effect | Battery | Lights + buttons | Piston | Basketball net (gamify recycling) | Electric drives
12124 | Hall Effect | Battery | Lights + buttons | Piston | Basketball net (gamify recycling) | Moving Arm
12125 | Hall Effect | Battery | Lights + buttons | Piston | Mining Buckets | Flap + Diverter
12126 | Hall Effect | Battery | Lights + buttons | Piston | Mining Buckets | Chutes + Diverter
12127 | Hall Effect | Battery | Lights + buttons | Piston | Mining Buckets | Electric drives
12128 | Hall Effect | Battery | Lights + buttons | Piston | Mining Buckets | Moving Arm
12129 | Hall Effect | Battery | Lights + buttons | Ramp+Gravity | Hatch & Lock | Flap + Diverter
12130 | Hall Effect | Battery | Lights + buttons | Ramp+Gravity | Hatch & Lock | Chutes + Diverter
12131 | Hall Effect | Battery | Lights + buttons | Ramp+Gravity | Hatch & Lock | Electric drives
12132 | Hall Effect | Battery | Lights + buttons | Ramp+Gravity | Hatch & Lock | Moving Arm
12133 | Hall Effect | Battery | Lights + buttons | Ramp+Gravity | Chute | Flap + Diverter
12134 | Hall Effect | Battery | Lights + buttons | Ramp+Gravity | Chute | Chutes + Diverter
12135 | Hall Effect | Battery | Lights + buttons | Ramp+Gravity | Chute | Electric drives
12136 | Hall Effect | Battery | Lights + buttons | Ramp+Gravity | Chute | Moving Arm
12137 | Hall Effect | Battery | Lights + buttons | Ramp+Gravity | Drawer | Flap + Diverter
12138 | Hall Effect | Battery | Lights + buttons | Ramp+Gravity | Drawer | Chutes + Diverter
12139 | Hall Effect | Battery | Lights + buttons | Ramp+Gravity | Drawer | Electric drives
12140 | Hall Effect | Battery | Lights + buttons | Ramp+Gravity | Drawer | Moving Arm
12141 | Hall Effect | Battery | Lights + buttons | Ramp+Gravity | Electric drive input | Flap + Diverter
12142 | Hall Effect | Battery | Lights + buttons | Ramp+Gravity | Electric drive input | Chutes + Diverter
12143 | Hall Effect | Battery | Lights + buttons | Ramp+Gravity | Electric drive input | Electric drives
12144 | Hall Effect | Battery | Lights + buttons | Ramp+Gravity | Electric drive input | Moving Arm
12145 | Hall Effect | Battery | Lights + buttons | Ramp+Gravity | Hopper + gate | Flap + Diverter
12146 | Hall Effect | Battery | Lights + buttons | Ramp+Gravity | Hopper + gate | Chutes + Diverter
12147 | Hall Effect | Battery | Lights + buttons | Ramp+Gravity | Hopper + gate | Electric drives
12148 | Hall Effect | Battery | Lights + buttons | Ramp+Gravity | Hopper + gate | Moving Arm
12149 | Hall Effect | Battery | Lights + buttons | Ramp+Gravity | Flap | Flap + Diverter
12150 | Hall Effect | Battery | Lights + buttons | Ramp+Gravity | Flap | Chutes + Diverter
12151 | Hall Effect | Battery | Lights + buttons | Ramp+Gravity | Flap | Electric drives
12152 | Hall Effect | Battery | Lights + buttons | Ramp+Gravity | Flap | Moving Arm
12153 | Hall Effect | Battery | Lights + buttons | Ramp+Gravity | Basketball net (gamify recycling) | Flap + Diverter
12154 | Hall Effect | Battery | Lights + buttons | Ramp+Gravity | Basketball net (gamify recycling) | Chutes + Diverter
12155 | Hall Effect | Battery | Lights + buttons | Ramp+Gravity | Basketball net (gamify recycling) | Electric drives
12156 | Hall Effect | Battery | Lights + buttons | Ramp+Gravity | Basketball net (gamify recycling) | Moving Arm
12157 | Hall Effect | Battery | Lights + buttons | Ramp+Gravity | Mining Buckets | Flap + Diverter
12158 | Hall Effect | Battery | Lights + buttons | Ramp+Gravity | Mining Buckets | Chutes + Diverter
12159 | Hall Effect | Battery | Lights + buttons | Ramp+Gravity | Mining Buckets | Electric drives
12160 | Hall Effect | Battery | Lights + buttons | Ramp+Gravity | Mining Buckets | Moving Arm
12161 | Hall Effect | Battery | Lights + buttons | Funnel | Hatch & Lock | Flap + Diverter
12162 | Hall Effect | Battery | Lights + buttons | Funnel | Hatch & Lock | Chutes + Diverter
12163 | Hall Effect | Battery | Lights + buttons | Funnel | Hatch & Lock | Electric drives
12164 | Hall Effect | Battery | Lights + buttons | Funnel | Hatch & Lock | Moving Arm
12165 | Hall Effect | Battery | Lights + buttons | Funnel | Chute | Flap + Diverter
12166 | Hall Effect | Battery | Lights + buttons | Funnel | Chute | Chutes + Diverter
12167 | Hall Effect | Battery | Lights + buttons | Funnel | Chute | Electric drives
12168 | Hall Effect | Battery | Lights + buttons | Funnel | Chute | Moving Arm
12169 | Hall Effect | Battery | Lights + buttons | Funnel | Drawer | Flap + Diverter
12170 | Hall Effect | Battery | Lights + buttons | Funnel | Drawer | Chutes + Diverter
12171 | Hall Effect | Battery | Lights + buttons | Funnel | Drawer | Electric drives
12172 | Hall Effect | Battery | Lights + buttons | Funnel | Drawer | Moving Arm
12173 | Hall Effect | Battery | Lights + buttons | Funnel | Electric drive input | Flap + Diverter
12174 | Hall Effect | Battery | Lights + buttons | Funnel | Electric drive input | Chutes + Diverter
12175 | Hall Effect | Battery | Lights + buttons | Funnel | Electric drive input | Electric drives
12176 | Hall Effect | Battery | Lights + buttons | Funnel | Electric drive input | Moving Arm
12177 | Hall Effect | Battery | Lights + buttons | Funnel | Hopper + gate | Flap + Diverter
12178 | Hall Effect | Battery | Lights + buttons | Funnel | Hopper + gate | Chutes + Diverter
12179 | Hall Effect | Battery | Lights + buttons | Funnel | Hopper + gate | Electric drives
12180 | Hall Effect | Battery | Lights + buttons | Funnel | Hopper + gate | Moving Arm
12181 | Hall Effect | Battery | Lights + buttons | Funnel | Flap | Flap + Diverter
12182 | Hall Effect | Battery | Lights + buttons | Funnel | Flap | Chutes + Diverter
12183 | Hall Effect | Battery | Lights + buttons | Funnel | Flap | Electric drives
12184 | Hall Effect | Battery | Lights + buttons | Funnel | Flap | Moving Arm
12185 | Hall Effect | Battery | Lights + buttons | Funnel | Basketball net (gamify recycling) | Flap + Diverter
12186 | Hall Effect | Battery | Lights + buttons | Funnel | Basketball net (gamify recycling) | Chutes + Diverter
12187 | Hall Effect | Battery | Lights + buttons | Funnel | Basketball net (gamify recycling) | Electric drives
12188 | Hall Effect | Battery | Lights + buttons | Funnel | Basketball net (gamify recycling) | Moving Arm
12189 | Hall Effect | Battery | Lights + buttons | Funnel | Mining Buckets | Flap + Diverter
12190 | Hall Effect | Battery | Lights + buttons | Funnel | Mining Buckets | Chutes + Diverter
12191 | Hall Effect | Battery | Lights + buttons | Funnel | Mining Buckets | Electric drives
12192 | Hall Effect | Battery | Lights + buttons | Funnel | Mining Buckets | Moving Arm
12193 | Hall Effect | Battery | Lights + buttons | Conveyor | Hatch & Lock | Flap + Diverter
12194 | Hall Effect | Battery | Lights + buttons | Conveyor | Hatch & Lock | Chutes + Diverter
12195 | Hall Effect | Battery | Lights + buttons | Conveyor | Hatch & Lock | Electric drives
12196 | Hall Effect | Battery | Lights + buttons | Conveyor | Hatch & Lock | Moving Arm
12197 | Hall Effect | Battery | Lights + buttons | Conveyor | Chute | Flap + Diverter
12198 | Hall Effect | Battery | Lights + buttons | Conveyor | Chute | Chutes + Diverter
12199 | Hall Effect | Battery | Lights + buttons | Conveyor | Chute | Electric drives
12200 | Hall Effect | Battery | Lights + buttons | Conveyor | Chute | Moving Arm
12201 | Hall Effect | Battery | Lights + buttons | Conveyor | Drawer | Flap + Diverter
12202 | Hall Effect | Battery | Lights + buttons | Conveyor | Drawer | Chutes + Diverter
12203 | Hall Effect | Battery | Lights + buttons | Conveyor | Drawer | Electric drives
12204 | Hall Effect | Battery | Lights + buttons | Conveyor | Drawer | Moving Arm
12205 | Hall Effect | Battery | Lights + buttons | Conveyor | Electric drive input | Flap + Diverter
12206 | Hall Effect | Battery | Lights + buttons | Conveyor | Electric drive input | Chutes + Diverter
12207 | Hall Effect | Battery | Lights + buttons | Conveyor | Electric drive input | Electric drives
12208 | Hall Effect | Battery | Lights + buttons | Conveyor | Electric drive input | Moving Arm
12209 | Hall Effect | Battery | Lights + buttons | Conveyor | Hopper + gate | Flap + Diverter
12210 | Hall Effect | Battery | Lights + buttons | Conveyor | Hopper + gate | Chutes + Diverter
12211 | Hall Effect | Battery | Lights + buttons | Conveyor | Hopper + gate | Electric drives
12212 | Hall Effect | Battery | Lights + buttons | Conveyor | Hopper + gate | Moving Arm
12213 | Hall Effect | Battery | Lights + buttons | Conveyor | Flap | Flap + Diverter
12214 | Hall Effect | Battery | Lights + buttons | Conveyor | Flap | Chutes + Diverter
12215 | Hall Effect | Battery | Lights + buttons | Conveyor | Flap | Electric drives
12216 | Hall Effect | Battery | Lights + buttons | Conveyor | Flap | Moving Arm
12217 | Hall Effect | Battery | Lights + buttons | Conveyor | Basketball net (gamify recycling) | Flap + Diverter
12218 | Hall Effect | Battery | Lights + buttons | Conveyor | Basketball net (gamify recycling) | Chutes + Diverter
12219 | Hall Effect | Battery | Lights + buttons | Conveyor | Basketball net (gamify recycling) | Electric drives
12220 | Hall Effect | Battery | Lights + buttons | Conveyor | Basketball net (gamify recycling) | Moving Arm
12221 | Hall Effect | Battery | Lights + buttons | Conveyor | Mining Buckets | Flap + Diverter
12222 | Hall Effect | Battery | Lights + buttons | Conveyor | Mining Buckets | Chutes + Diverter
12223 | Hall Effect | Battery | Lights + buttons | Conveyor | Mining Buckets | Electric drives
12224 | Hall Effect | Battery | Lights + buttons | Conveyor | Mining Buckets | Moving Arm
12225 | Hall Effect | Battery | Lights + buttons | Moving Platform | Hatch & Lock | Flap + Diverter
12226 | Hall Effect | Battery | Lights + buttons | Moving Platform | Hatch & Lock | Chutes + Diverter
12227 | Hall Effect | Battery | Lights + buttons | Moving Platform | Hatch & Lock | Electric drives
12228 | Hall Effect | Battery | Lights + buttons | Moving Platform | Hatch & Lock | Moving Arm
12229 | Hall Effect | Battery | Lights + buttons | Moving Platform | Chute | Flap + Diverter
12230 | Hall Effect | Battery | Lights + buttons | Moving Platform | Chute | Chutes + Diverter
12231 | Hall Effect | Battery | Lights + buttons | Moving Platform | Chute | Electric drives
12232 | Hall Effect | Battery | Lights + buttons | Moving Platform | Chute | Moving Arm
12233 | Hall Effect | Battery | Lights + buttons | Moving Platform | Drawer | Flap + Diverter
12234 | Hall Effect | Battery | Lights + buttons | Moving Platform | Drawer | Chutes + Diverter
12235 | Hall Effect | Battery | Lights + buttons | Moving Platform | Drawer | Electric drives
12236 | Hall Effect | Battery | Lights + buttons | Moving Platform | Drawer | Moving Arm
12237 | Hall Effect | Battery | Lights + buttons | Moving Platform | Electric drive input | Flap + Diverter
12238 | Hall Effect | Battery | Lights + buttons | Moving Platform | Electric drive input | Chutes + Diverter
12239 | Hall Effect | Battery | Lights + buttons | Moving Platform | Electric drive input | Electric drives
12240 | Hall Effect | Battery | Lights + buttons | Moving Platform | Electric drive input | Moving Arm
12241 | Hall Effect | Battery | Lights + buttons | Moving Platform | Hopper + gate | Flap + Diverter
12242 | Hall Effect | Battery | Lights + buttons | Moving Platform | Hopper + gate | Chutes + Diverter
12243 | Hall Effect | Battery | Lights + buttons | Moving Platform | Hopper + gate | Electric drives
12244 | Hall Effect | Battery | Lights + buttons | Moving Platform | Hopper + gate | Moving Arm
12245 | Hall Effect | Battery | Lights + buttons | Moving Platform | Flap | Flap + Diverter
12246 | Hall Effect | Battery | Lights + buttons | Moving Platform | Flap | Chutes + Diverter
12247 | Hall Effect | Battery | Lights + buttons | Moving Platform | Flap | Electric drives
12248 | Hall Effect | Battery | Lights + buttons | Moving Platform | Flap | Moving Arm
12249 | Hall Effect | Battery | Lights + buttons | Moving Platform | Basketball net (gamify recycling) | Flap + Diverter
12250 | Hall Effect | Battery | Lights + buttons | Moving Platform | Basketball net (gamify recycling) | Chutes + Diverter
12251 | Hall Effect | Battery | Lights + buttons | Moving Platform | Basketball net (gamify recycling) | Electric drives
12252 | Hall Effect | Battery | Lights + buttons | Moving Platform | Basketball net (gamify recycling) | Moving Arm
12253 | Hall Effect | Battery | Lights + buttons | Moving Platform | Mining Buckets | Flap + Diverter
12254 | Hall Effect | Battery | Lights + buttons | Moving Platform | Mining Buckets | Chutes + Diverter
12255 | Hall Effect | Battery | Lights + buttons | Moving Platform | Mining Buckets | Electric drives
12256 | Hall Effect | Battery | Lights + buttons | Moving Platform | Mining Buckets | Moving Arm
12257 | Hall Effect | Battery | Lights + buttons | Sweeper | Hatch & Lock | Flap + Diverter
12258 | Hall Effect | Battery | Lights + buttons | Sweeper | Hatch & Lock | Chutes + Diverter
12259 | Hall Effect | Battery | Lights + buttons | Sweeper | Hatch & Lock | Electric drives
12260 | Hall Effect | Battery | Lights + buttons | Sweeper | Hatch & Lock | Moving Arm
12261 | Hall Effect | Battery | Lights + buttons | Sweeper | Chute | Flap + Diverter
12262 | Hall Effect | Battery | Lights + buttons | Sweeper | Chute | Chutes + Diverter
12263 | Hall Effect | Battery | Lights + buttons | Sweeper | Chute | Electric drives
12264 | Hall Effect | Battery | Lights + buttons | Sweeper | Chute | Moving Arm
12265 | Hall Effect | Battery | Lights + buttons | Sweeper | Drawer | Flap + Diverter
12266 | Hall Effect | Battery | Lights + buttons | Sweeper | Drawer | Chutes + Diverter
12267 | Hall Effect | Battery | Lights + buttons | Sweeper | Drawer | Electric drives
12268 | Hall Effect | Battery | Lights + buttons | Sweeper | Drawer | Moving Arm
12269 | Hall Effect | Battery | Lights + buttons | Sweeper | Electric drive input | Flap + Diverter
12270 | Hall Effect | Battery | Lights + buttons | Sweeper | Electric drive input | Chutes + Diverter
12271 | Hall Effect | Battery | Lights + buttons | Sweeper | Electric drive input | Electric drives
12272 | Hall Effect | Battery | Lights + buttons | Sweeper | Electric drive input | Moving Arm
12273 | Hall Effect | Battery | Lights + buttons | Sweeper | Hopper + gate | Flap + Diverter
12274 | Hall Effect | Battery | Lights + buttons | Sweeper | Hopper + gate | Chutes + Diverter
12275 | Hall Effect | Battery | Lights + buttons | Sweeper | Hopper + gate | Electric drives
12276 | Hall Effect | Battery | Lights + buttons | Sweeper | Hopper + gate | Moving Arm
12277 | Hall Effect | Battery | Lights + buttons | Sweeper | Flap | Flap + Diverter
12278 | Hall Effect | Battery | Lights + buttons | Sweeper | Flap | Chutes + Diverter
12279 | Hall Effect | Battery | Lights + buttons | Sweeper | Flap | Electric drives
12280 | Hall Effect | Battery | Lights + buttons | Sweeper | Flap | Moving Arm
12281 | Hall Effect | Battery | Lights + buttons | Sweeper | Basketball net (gamify recycling) | Flap + Diverter
12282 | Hall Effect | Battery | Lights + buttons | Sweeper | Basketball net (gamify recycling) | Chutes + Diverter
12283 | Hall Effect | Battery | Lights + buttons | Sweeper | Basketball net (gamify recycling) | Electric drives
12284 | Hall Effect | Battery | Lights + buttons | Sweeper | Basketball net (gamify recycling) | Moving Arm
12285 | Hall Effect | Battery | Lights + buttons | Sweeper | Mining Buckets | Flap + Diverter
12286 | Hall Effect | Battery | Lights + buttons | Sweeper | Mining Buckets | Chutes + Diverter
12287 | Hall Effect | Battery | Lights + buttons | Sweeper | Mining Buckets | Electric drives
12288 | Hall Effect | Battery | Lights + buttons | Sweeper | Mining Buckets | Moving Arm
12289 | Hall Effect | Battery | Lights + buttons | Rollers | Hatch & Lock | Flap + Diverter
12290 | Hall Effect | Battery | Lights + buttons | Rollers | Hatch & Lock | Chutes + Diverter
12291 | Hall Effect | Battery | Lights + buttons | Rollers | Hatch & Lock | Electric drives
12292 | Hall Effect | Battery | Lights + buttons | Rollers | Hatch & Lock | Moving Arm
12293 | Hall Effect | Battery | Lights + buttons | Rollers | Chute | Flap + Diverter
12294 | Hall Effect | Battery | Lights + buttons | Rollers | Chute | Chutes + Diverter
12295 | Hall Effect | Battery | Lights + buttons | Rollers | Chute | Electric drives
12296 | Hall Effect | Battery | Lights + buttons | Rollers | Chute | Moving Arm
12297 | Hall Effect | Battery | Lights + buttons | Rollers | Drawer | Flap + Diverter
12298 | Hall Effect | Battery | Lights + buttons | Rollers | Drawer | Chutes + Diverter
12299 | Hall Effect | Battery | Lights + buttons | Rollers | Drawer | Electric drives
12300 | Hall Effect | Battery | Lights + buttons | Rollers | Drawer | Moving Arm
12301 | Hall Effect | Battery | Lights + buttons | Rollers | Electric drive input | Flap + Diverter
12302 | Hall Effect | Battery | Lights + buttons | Rollers | Electric drive input | Chutes + Diverter
12303 | Hall Effect | Battery | Lights + buttons | Rollers | Electric drive input | Electric drives
12304 | Hall Effect | Battery | Lights + buttons | Rollers | Electric drive input | Moving Arm
12305 | Hall Effect | Battery | Lights + buttons | Rollers | Hopper + gate | Flap + Diverter
12306 | Hall Effect | Battery | Lights + buttons | Rollers | Hopper + gate | Chutes + Diverter
12307 | Hall Effect | Battery | Lights + buttons | Rollers | Hopper + gate | Electric drives
12308 | Hall Effect | Battery | Lights + buttons | Rollers | Hopper + gate | Moving Arm
12309 | Hall Effect | Battery | Lights + buttons | Rollers | Flap | Flap + Diverter
12310 | Hall Effect | Battery | Lights + buttons | Rollers | Flap | Chutes + Diverter
12311 | Hall Effect | Battery | Lights + buttons | Rollers | Flap | Electric drives
12312 | Hall Effect | Battery | Lights + buttons | Rollers | Flap | Moving Arm
12313 | Hall Effect | Battery | Lights + buttons | Rollers | Basketball net (gamify recycling) | Flap + Diverter
12314 | Hall Effect | Battery | Lights + buttons | Rollers | Basketball net (gamify recycling) | Chutes + Diverter
12315 | Hall Effect | Battery | Lights + buttons | Rollers | Basketball net (gamify recycling) | Electric drives
12316 | Hall Effect | Battery | Lights + buttons | Rollers | Basketball net (gamify recycling) | Moving Arm
12317 | Hall Effect | Battery | Lights + buttons | Rollers | Mining Buckets | Flap + Diverter
12318 | Hall Effect | Battery | Lights + buttons | Rollers | Mining Buckets | Chutes + Diverter
12319 | Hall Effect | Battery | Lights + buttons | Rollers | Mining Buckets | Electric drives
12320 | Hall Effect | Battery | Lights + buttons | Rollers | Mining Buckets | Moving Arm
12321 | Hall Effect | Battery | Touchscreen | Piston | Hatch & Lock | Flap + Diverter
12322 | Hall Effect | Battery | Touchscreen | Piston | Hatch & Lock | Chutes + Diverter
12323 | Hall Effect | Battery | Touchscreen | Piston | Hatch & Lock | Electric drives
12324 | Hall Effect | Battery | Touchscreen | Piston | Hatch & Lock | Moving Arm
12325 | Hall Effect | Battery | Touchscreen | Piston | Chute | Flap + Diverter
12326 | Hall Effect | Battery | Touchscreen | Piston | Chute | Chutes + Diverter
12327 | Hall Effect | Battery | Touchscreen | Piston | Chute | Electric drives
12328 | Hall Effect | Battery | Touchscreen | Piston | Chute | Moving Arm
12329 | Hall Effect | Battery | Touchscreen | Piston | Drawer | Flap + Diverter
12330 | Hall Effect | Battery | Touchscreen | Piston | Drawer | Chutes + Diverter
12331 | Hall Effect | Battery | Touchscreen | Piston | Drawer | Electric drives
12332 | Hall Effect | Battery | Touchscreen | Piston | Drawer | Moving Arm
12333 | Hall Effect | Battery | Touchscreen | Piston | Electric drive input | Flap + Diverter
12334 | Hall Effect | Battery | Touchscreen | Piston | Electric drive input | Chutes + Diverter
12335 | Hall Effect | Battery | Touchscreen | Piston | Electric drive input | Electric drives
12336 | Hall Effect | Battery | Touchscreen | Piston | Electric drive input | Moving Arm
12337 | Hall Effect | Battery | Touchscreen | Piston | Hopper + gate | Flap + Diverter
12338 | Hall Effect | Battery | Touchscreen | Piston | Hopper + gate | Chutes + Diverter
12339 | Hall Effect | Battery | Touchscreen | Piston | Hopper + gate | Electric drives
12340 | Hall Effect | Battery | Touchscreen | Piston | Hopper + gate | Moving Arm
12341 | Hall Effect | Battery | Touchscreen | Piston | Flap | Flap + Diverter
12342 | Hall Effect | Battery | Touchscreen | Piston | Flap | Chutes + Diverter
12343 | Hall Effect | Battery | Touchscreen | Piston | Flap | Electric drives
12344 | Hall Effect | Battery | Touchscreen | Piston | Flap | Moving Arm
12345 | Hall Effect | Battery | Touchscreen | Piston | Basketball net (gamify recycling) | Flap + Diverter
12346 | Hall Effect | Battery | Touchscreen | Piston | Basketball net (gamify recycling) | Chutes + Diverter
12347 | Hall Effect | Battery | Touchscreen | Piston | Basketball net (gamify recycling) | Electric drives
12348 | Hall Effect | Battery | Touchscreen | Piston | Basketball net (gamify recycling) | Moving Arm
12349 | Hall Effect | Battery | Touchscreen | Piston | Mining Buckets | Flap + Diverter
12350 | Hall Effect | Battery | Touchscreen | Piston | Mining Buckets | Chutes + Diverter
12351 | Hall Effect | Battery | Touchscreen | Piston | Mining Buckets | Electric drives
12352 | Hall Effect | Battery | Touchscreen | Piston | Mining Buckets | Moving Arm
12353 | Hall Effect | Battery | Touchscreen | Ramp+Gravity | Hatch & Lock | Flap + Diverter
12354 | Hall Effect | Battery | Touchscreen | Ramp+Gravity | Hatch & Lock | Chutes + Diverter
12355 | Hall Effect | Battery | Touchscreen | Ramp+Gravity | Hatch & Lock | Electric drives
12356 | Hall Effect | Battery | Touchscreen | Ramp+Gravity | Hatch & Lock | Moving Arm
12357 | Hall Effect | Battery | Touchscreen | Ramp+Gravity | Chute | Flap + Diverter
12358 | Hall Effect | Battery | Touchscreen | Ramp+Gravity | Chute | Chutes + Diverter
12359 | Hall Effect | Battery | Touchscreen | Ramp+Gravity | Chute | Electric drives
12360 | Hall Effect | Battery | Touchscreen | Ramp+Gravity | Chute | Moving Arm
12361 | Hall Effect | Battery | Touchscreen | Ramp+Gravity | Drawer | Flap + Diverter
12362 | Hall Effect | Battery | Touchscreen | Ramp+Gravity | Drawer | Chutes + Diverter
12363 | Hall Effect | Battery | Touchscreen | Ramp+Gravity | Drawer | Electric drives
12364 | Hall Effect | Battery | Touchscreen | Ramp+Gravity | Drawer | Moving Arm
12365 | Hall Effect | Battery | Touchscreen | Ramp+Gravity | Electric drive input | Flap + Diverter
12366 | Hall Effect | Battery | Touchscreen | Ramp+Gravity | Electric drive input | Chutes + Diverter
12367 | Hall Effect | Battery | Touchscreen | Ramp+Gravity | Electric drive input | Electric drives
12368 | Hall Effect | Battery | Touchscreen | Ramp+Gravity | Electric drive input | Moving Arm
12369 | Hall Effect | Battery | Touchscreen | Ramp+Gravity | Hopper + gate | Flap + Diverter
12370 | Hall Effect | Battery | Touchscreen | Ramp+Gravity | Hopper + gate | Chutes + Diverter
12371 | Hall Effect | Battery | Touchscreen | Ramp+Gravity | Hopper + gate | Electric drives
12372 | Hall Effect | Battery | Touchscreen | Ramp+Gravity | Hopper + gate | Moving Arm
12373 | Hall Effect | Battery | Touchscreen | Ramp+Gravity | Flap | Flap + Diverter
12374 | Hall Effect | Battery | Touchscreen | Ramp+Gravity | Flap | Chutes + Diverter
12375 | Hall Effect | Battery | Touchscreen | Ramp+Gravity | Flap | Electric drives
12376 | Hall Effect | Battery | Touchscreen | Ramp+Gravity | Flap | Moving Arm
12377 | Hall Effect | Battery | Touchscreen | Ramp+Gravity | Basketball net (gamify recycling) | Flap + Diverter
12378 | Hall Effect | Battery | Touchscreen | Ramp+Gravity | Basketball net (gamify recycling) | Chutes + Diverter
12379 | Hall Effect | Battery | Touchscreen | Ramp+Gravity | Basketball net (gamify recycling) | Electric drives
12380 | Hall Effect | Battery | Touchscreen | Ramp+Gravity | Basketball net (gamify recycling) | Moving Arm
12381 | Hall Effect | Battery | Touchscreen | Ramp+Gravity | Mining Buckets | Flap + Diverter
12382 | Hall Effect | Battery | Touchscreen | Ramp+Gravity | Mining Buckets | Chutes + Diverter
12383 | Hall Effect | Battery | Touchscreen | Ramp+Gravity | Mining Buckets | Electric drives
12384 | Hall Effect | Battery | Touchscreen | Ramp+Gravity | Mining Buckets | Moving Arm
12385 | Hall Effect | Battery | Touchscreen | Funnel | Hatch & Lock | Flap + Diverter
12386 | Hall Effect | Battery | Touchscreen | Funnel | Hatch & Lock | Chutes + Diverter
12387 | Hall Effect | Battery | Touchscreen | Funnel | Hatch & Lock | Electric drives
12388 | Hall Effect | Battery | Touchscreen | Funnel | Hatch & Lock | Moving Arm
12389 | Hall Effect | Battery | Touchscreen | Funnel | Chute | Flap + Diverter
12390 | Hall Effect | Battery | Touchscreen | Funnel | Chute | Chutes + Diverter
12391 | Hall Effect | Battery | Touchscreen | Funnel | Chute | Electric drives
12392 | Hall Effect | Battery | Touchscreen | Funnel | Chute | Moving Arm
12393 | Hall Effect | Battery | Touchscreen | Funnel | Drawer | Flap + Diverter
12394 | Hall Effect | Battery | Touchscreen | Funnel | Drawer | Chutes + Diverter
12395 | Hall Effect | Battery | Touchscreen | Funnel | Drawer | Electric drives
12396 | Hall Effect | Battery | Touchscreen | Funnel | Drawer | Moving Arm
12397 | Hall Effect | Battery | Touchscreen | Funnel | Electric drive input | Flap + Diverter
12398 | Hall Effect | Battery | Touchscreen | Funnel | Electric drive input | Chutes + Diverter
12399 | Hall Effect | Battery | Touchscreen | Funnel | Electric drive input | Electric drives
12400 | Hall Effect | Battery | Touchscreen | Funnel | Electric drive input | Moving Arm
12401 | Hall Effect | Battery | Touchscreen | Funnel | Hopper + gate | Flap + Diverter
12402 | Hall Effect | Battery | Touchscreen | Funnel | Hopper + gate | Chutes + Diverter
12403 | Hall Effect | Battery | Touchscreen | Funnel | Hopper + gate | Electric drives
12404 | Hall Effect | Battery | Touchscreen | Funnel | Hopper + gate | Moving Arm
12405 | Hall Effect | Battery | Touchscreen | Funnel | Flap | Flap + Diverter
12406 | Hall Effect | Battery | Touchscreen | Funnel | Flap | Chutes + Diverter
12407 | Hall Effect | Battery | Touchscreen | Funnel | Flap | Electric drives
12408 | Hall Effect | Battery | Touchscreen | Funnel | Flap | Moving Arm
12409 | Hall Effect | Battery | Touchscreen | Funnel | Basketball net (gamify recycling) | Flap + Diverter
12410 | Hall Effect | Battery | Touchscreen | Funnel | Basketball net (gamify recycling) | Chutes + Diverter
12411 | Hall Effect | Battery | Touchscreen | Funnel | Basketball net (gamify recycling) | Electric drives
12412 | Hall Effect | Battery | Touchscreen | Funnel | Basketball net (gamify recycling) | Moving Arm
12413 | Hall Effect | Battery | Touchscreen | Funnel | Mining Buckets | Flap + Diverter
12414 | Hall Effect | Battery | Touchscreen | Funnel | Mining Buckets | Chutes + Diverter
12415 | Hall Effect | Battery | Touchscreen | Funnel | Mining Buckets | Electric drives
12416 | Hall Effect | Battery | Touchscreen | Funnel | Mining Buckets | Moving Arm
12417 | Hall Effect | Battery | Touchscreen | Conveyor | Hatch & Lock | Flap + Diverter
12418 | Hall Effect | Battery | Touchscreen | Conveyor | Hatch & Lock | Chutes + Diverter
12419 | Hall Effect | Battery | Touchscreen | Conveyor | Hatch & Lock | Electric drives
12420 | Hall Effect | Battery | Touchscreen | Conveyor | Hatch & Lock | Moving Arm
12421 | Hall Effect | Battery | Touchscreen | Conveyor | Chute | Flap + Diverter
12422 | Hall Effect | Battery | Touchscreen | Conveyor | Chute | Chutes + Diverter
12423 | Hall Effect | Battery | Touchscreen | Conveyor | Chute | Electric drives
12424 | Hall Effect | Battery | Touchscreen | Conveyor | Chute | Moving Arm
12425 | Hall Effect | Battery | Touchscreen | Conveyor | Drawer | Flap + Diverter
12426 | Hall Effect | Battery | Touchscreen | Conveyor | Drawer | Chutes + Diverter
12427 | Hall Effect | Battery | Touchscreen | Conveyor | Drawer | Electric drives
12428 | Hall Effect | Battery | Touchscreen | Conveyor | Drawer | Moving Arm
12429 | Hall Effect | Battery | Touchscreen | Conveyor | Electric drive input | Flap + Diverter
12430 | Hall Effect | Battery | Touchscreen | Conveyor | Electric drive input | Chutes + Diverter
12431 | Hall Effect | Battery | Touchscreen | Conveyor | Electric drive input | Electric drives
12432 | Hall Effect | Battery | Touchscreen | Conveyor | Electric drive input | Moving Arm
12433 | Hall Effect | Battery | Touchscreen | Conveyor | Hopper + gate | Flap + Diverter
12434 | Hall Effect | Battery | Touchscreen | Conveyor | Hopper + gate | Chutes + Diverter
12435 | Hall Effect | Battery | Touchscreen | Conveyor | Hopper + gate | Electric drives
12436 | Hall Effect | Battery | Touchscreen | Conveyor | Hopper + gate | Moving Arm
12437 | Hall Effect | Battery | Touchscreen | Conveyor | Flap | Flap + Diverter
12438 | Hall Effect | Battery | Touchscreen | Conveyor | Flap | Chutes + Diverter
12439 | Hall Effect | Battery | Touchscreen | Conveyor | Flap | Electric drives
12440 | Hall Effect | Battery | Touchscreen | Conveyor | Flap | Moving Arm
12441 | Hall Effect | Battery | Touchscreen | Conveyor | Basketball net (gamify recycling) | Flap + Diverter
12442 | Hall Effect | Battery | Touchscreen | Conveyor | Basketball net (gamify recycling) | Chutes + Diverter
12443 | Hall Effect | Battery | Touchscreen | Conveyor | Basketball net (gamify recycling) | Electric drives
12444 | Hall Effect | Battery | Touchscreen | Conveyor | Basketball net (gamify recycling) | Moving Arm
12445 | Hall Effect | Battery | Touchscreen | Conveyor | Mining Buckets | Flap + Diverter
12446 | Hall Effect | Battery | Touchscreen | Conveyor | Mining Buckets | Chutes + Diverter
12447 | Hall Effect | Battery | Touchscreen | Conveyor | Mining Buckets | Electric drives
12448 | Hall Effect | Battery | Touchscreen | Conveyor | Mining Buckets | Moving Arm
12449 | Hall Effect | Battery | Touchscreen | Moving Platform | Hatch & Lock | Flap + Diverter
12450 | Hall Effect | Battery | Touchscreen | Moving Platform | Hatch & Lock | Chutes + Diverter
12451 | Hall Effect | Battery | Touchscreen | Moving Platform | Hatch & Lock | Electric drives
12452 | Hall Effect | Battery | Touchscreen | Moving Platform | Hatch & Lock | Moving Arm
12453 | Hall Effect | Battery | Touchscreen | Moving Platform | Chute | Flap + Diverter
12454 | Hall Effect | Battery | Touchscreen | Moving Platform | Chute | Chutes + Diverter
12455 | Hall Effect | Battery | Touchscreen | Moving Platform | Chute | Electric drives
12456 | Hall Effect | Battery | Touchscreen | Moving Platform | Chute | Moving Arm
12457 | Hall Effect | Battery | Touchscreen | Moving Platform | Drawer | Flap + Diverter
12458 | Hall Effect | Battery | Touchscreen | Moving Platform | Drawer | Chutes + Diverter
12459 | Hall Effect | Battery | Touchscreen | Moving Platform | Drawer | Electric drives
12460 | Hall Effect | Battery | Touchscreen | Moving Platform | Drawer | Moving Arm
12461 | Hall Effect | Battery | Touchscreen | Moving Platform | Electric drive input | Flap + Diverter
12462 | Hall Effect | Battery | Touchscreen | Moving Platform | Electric drive input | Chutes + Diverter
12463 | Hall Effect | Battery | Touchscreen | Moving Platform | Electric drive input | Electric drives
12464 | Hall Effect | Battery | Touchscreen | Moving Platform | Electric drive input | Moving Arm
12465 | Hall Effect | Battery | Touchscreen | Moving Platform | Hopper + gate | Flap + Diverter
12466 | Hall Effect | Battery | Touchscreen | Moving Platform | Hopper + gate | Chutes + Diverter
12467 | Hall Effect | Battery | Touchscreen | Moving Platform | Hopper + gate | Electric drives
12468 | Hall Effect | Battery | Touchscreen | Moving Platform | Hopper + gate | Moving Arm
12469 | Hall Effect | Battery | Touchscreen | Moving Platform | Flap | Flap + Diverter
12470 | Hall Effect | Battery | Touchscreen | Moving Platform | Flap | Chutes + Diverter
12471 | Hall Effect | Battery | Touchscreen | Moving Platform | Flap | Electric drives
12472 | Hall Effect | Battery | Touchscreen | Moving Platform | Flap | Moving Arm
12473 | Hall Effect | Battery | Touchscreen | Moving Platform | Basketball net (gamify recycling) | Flap + Diverter
12474 | Hall Effect | Battery | Touchscreen | Moving Platform | Basketball net (gamify recycling) | Chutes + Diverter
12475 | Hall Effect | Battery | Touchscreen | Moving Platform | Basketball net (gamify recycling) | Electric drives
12476 | Hall Effect | Battery | Touchscreen | Moving Platform | Basketball net (gamify recycling) | Moving Arm
12477 | Hall Effect | Battery | Touchscreen | Moving Platform | Mining Buckets | Flap + Diverter
12478 | Hall Effect | Battery | Touchscreen | Moving Platform | Mining Buckets | Chutes + Diverter
12479 | Hall Effect | Battery | Touchscreen | Moving Platform | Mining Buckets | Electric drives
12480 | Hall Effect | Battery | Touchscreen | Moving Platform | Mining Buckets | Moving Arm
12481 | Hall Effect | Battery | Touchscreen | Sweeper | Hatch & Lock | Flap + Diverter
12482 | Hall Effect | Battery | Touchscreen | Sweeper | Hatch & Lock | Chutes + Diverter
12483 | Hall Effect | Battery | Touchscreen | Sweeper | Hatch & Lock | Electric drives
12484 | Hall Effect | Battery | Touchscreen | Sweeper | Hatch & Lock | Moving Arm
12485 | Hall Effect | Battery | Touchscreen | Sweeper | Chute | Flap + Diverter
12486 | Hall Effect | Battery | Touchscreen | Sweeper | Chute | Chutes + Diverter
12487 | Hall Effect | Battery | Touchscreen | Sweeper | Chute | Electric drives
12488 | Hall Effect | Battery | Touchscreen | Sweeper | Chute | Moving Arm
12489 | Hall Effect | Battery | Touchscreen | Sweeper | Drawer | Flap + Diverter
12490 | Hall Effect | Battery | Touchscreen | Sweeper | Drawer | Chutes + Diverter
12491 | Hall Effect | Battery | Touchscreen | Sweeper | Drawer | Electric drives
12492 | Hall Effect | Battery | Touchscreen | Sweeper | Drawer | Moving Arm
12493 | Hall Effect | Battery | Touchscreen | Sweeper | Electric drive input | Flap + Diverter
12494 | Hall Effect | Battery | Touchscreen | Sweeper | Electric drive input | Chutes + Diverter
12495 | Hall Effect | Battery | Touchscreen | Sweeper | Electric drive input | Electric drives
12496 | Hall Effect | Battery | Touchscreen | Sweeper | Electric drive input | Moving Arm
12497 | Hall Effect | Battery | Touchscreen | Sweeper | Hopper + gate | Flap + Diverter
12498 | Hall Effect | Battery | Touchscreen | Sweeper | Hopper + gate | Chutes + Diverter
12499 | Hall Effect | Battery | Touchscreen | Sweeper | Hopper + gate | Electric drives
12500 | Hall Effect | Battery | Touchscreen | Sweeper | Hopper + gate | Moving Arm
12501 | Hall Effect | Battery | Touchscreen | Sweeper | Flap | Flap + Diverter
12502 | Hall Effect | Battery | Touchscreen | Sweeper | Flap | Chutes + Diverter
12503 | Hall Effect | Battery | Touchscreen | Sweeper | Flap | Electric drives
12504 | Hall Effect | Battery | Touchscreen | Sweeper | Flap | Moving Arm
12505 | Hall Effect | Battery | Touchscreen | Sweeper | Basketball net (gamify recycling) | Flap + Diverter
12506 | Hall Effect | Battery | Touchscreen | Sweeper | Basketball net (gamify recycling) | Chutes + Diverter
12507 | Hall Effect | Battery | Touchscreen | Sweeper | Basketball net (gamify recycling) | Electric drives
12508 | Hall Effect | Battery | Touchscreen | Sweeper | Basketball net (gamify recycling) | Moving Arm
12509 | Hall Effect | Battery | Touchscreen | Sweeper | Mining Buckets | Flap + Diverter
12510 | Hall Effect | Battery | Touchscreen | Sweeper | Mining Buckets | Chutes + Diverter
12511 | Hall Effect | Battery | Touchscreen | Sweeper | Mining Buckets | Electric drives
12512 | Hall Effect | Battery | Touchscreen | Sweeper | Mining Buckets | Moving Arm
12513 | Hall Effect | Battery | Touchscreen | Rollers | Hatch & Lock | Flap + Diverter
12514 | Hall Effect | Battery | Touchscreen | Rollers | Hatch & Lock | Chutes + Diverter
12515 | Hall Effect | Battery | Touchscreen | Rollers | Hatch & Lock | Electric drives
12516 | Hall Effect | Battery | Touchscreen | Rollers | Hatch & Lock | Moving Arm
12517 | Hall Effect | Battery | Touchscreen | Rollers | Chute | Flap + Diverter
12518 | Hall Effect | Battery | Touchscreen | Rollers | Chute | Chutes + Diverter
12519 | Hall Effect | Battery | Touchscreen | Rollers | Chute | Electric drives
12520 | Hall Effect | Battery | Touchscreen | Rollers | Chute | Moving Arm
12521 | Hall Effect | Battery | Touchscreen | Rollers | Drawer | Flap + Diverter
12522 | Hall Effect | Battery | Touchscreen | Rollers | Drawer | Chutes + Diverter
12523 | Hall Effect | Battery | Touchscreen | Rollers | Drawer | Electric drives
12524 | Hall Effect | Battery | Touchscreen | Rollers | Drawer | Moving Arm
12525 | Hall Effect | Battery | Touchscreen | Rollers | Electric drive input | Flap + Diverter
12526 | Hall Effect | Battery | Touchscreen | Rollers | Electric drive input | Chutes + Diverter
12527 | Hall Effect | Battery | Touchscreen | Rollers | Electric drive input | Electric drives
12528 | Hall Effect | Battery | Touchscreen | Rollers | Electric drive input | Moving Arm
12529 | Hall Effect | Battery | Touchscreen | Rollers | Hopper + gate | Flap + Diverter
12530 | Hall Effect | Battery | Touchscreen | Rollers | Hopper + gate | Chutes + Diverter
12531 | Hall Effect | Battery | Touchscreen | Rollers | Hopper + gate | Electric drives
12532 | Hall Effect | Battery | Touchscreen | Rollers | Hopper + gate | Moving Arm
12533 | Hall Effect | Battery | Touchscreen | Rollers | Flap | Flap + Diverter
12534 | Hall Effect | Battery | Touchscreen | Rollers | Flap | Chutes + Diverter
12535 | Hall Effect | Battery | Touchscreen | Rollers | Flap | Electric drives
12536 | Hall Effect | Battery | Touchscreen | Rollers | Flap | Moving Arm
12537 | Hall Effect | Battery | Touchscreen | Rollers | Basketball net (gamify recycling) | Flap + Diverter
12538 | Hall Effect | Battery | Touchscreen | Rollers | Basketball net (gamify recycling) | Chutes + Diverter
12539 | Hall Effect | Battery | Touchscreen | Rollers | Basketball net (gamify recycling) | Electric drives
12540 | Hall Effect | Battery | Touchscreen | Rollers | Basketball net (gamify recycling) | Moving Arm
12541 | Hall Effect | Battery | Touchscreen | Rollers | Mining Buckets | Flap + Diverter
12542 | Hall Effect | Battery | Touchscreen | Rollers | Mining Buckets | Chutes + Diverter
12543 | Hall Effect | Battery | Touchscreen | Rollers | Mining Buckets | Electric drives
12544 | Hall Effect | Battery | Touchscreen | Rollers | Mining Buckets | Moving Arm
12545 | Hall Effect | Battery | LCD + Buttons | Piston | Hatch & Lock | Flap + Diverter
12546 | Hall Effect | Battery | LCD + Buttons | Piston | Hatch & Lock | Chutes + Diverter
12547 | Hall Effect | Battery | LCD + Buttons | Piston | Hatch & Lock | Electric drives
12548 | Hall Effect | Battery | LCD + Buttons | Piston | Hatch & Lock | Moving Arm
12549 | Hall Effect | Battery | LCD + Buttons | Piston | Chute | Flap + Diverter
12550 | Hall Effect | Battery | LCD + Buttons | Piston | Chute | Chutes + Diverter
12551 | Hall Effect | Battery | LCD + Buttons | Piston | Chute | Electric drives
12552 | Hall Effect | Battery | LCD + Buttons | Piston | Chute | Moving Arm
12553 | Hall Effect | Battery | LCD + Buttons | Piston | Drawer | Flap + Diverter
12554 | Hall Effect | Battery | LCD + Buttons | Piston | Drawer | Chutes + Diverter
12555 | Hall Effect | Battery | LCD + Buttons | Piston | Drawer | Electric drives
12556 | Hall Effect | Battery | LCD + Buttons | Piston | Drawer | Moving Arm
12557 | Hall Effect | Battery | LCD + Buttons | Piston | Electric drive input | Flap + Diverter
12558 | Hall Effect | Battery | LCD + Buttons | Piston | Electric drive input | Chutes + Diverter
12559 | Hall Effect | Battery | LCD + Buttons | Piston | Electric drive input | Electric drives
12560 | Hall Effect | Battery | LCD + Buttons | Piston | Electric drive input | Moving Arm
12561 | Hall Effect | Battery | LCD + Buttons | Piston | Hopper + gate | Flap + Diverter
12562 | Hall Effect | Battery | LCD + Buttons | Piston | Hopper + gate | Chutes + Diverter
12563 | Hall Effect | Battery | LCD + Buttons | Piston | Hopper + gate | Electric drives
12564 | Hall Effect | Battery | LCD + Buttons | Piston | Hopper + gate | Moving Arm
12565 | Hall Effect | Battery | LCD + Buttons | Piston | Flap | Flap + Diverter
12566 | Hall Effect | Battery | LCD + Buttons | Piston | Flap | Chutes + Diverter
12567 | Hall Effect | Battery | LCD + Buttons | Piston | Flap | Electric drives
12568 | Hall Effect | Battery | LCD + Buttons | Piston | Flap | Moving Arm
12569 | Hall Effect | Battery | LCD + Buttons | Piston | Basketball net (gamify recycling) | Flap + Diverter
12570 | Hall Effect | Battery | LCD + Buttons | Piston | Basketball net (gamify recycling) | Chutes + Diverter
12571 | Hall Effect | Battery | LCD + Buttons | Piston | Basketball net (gamify recycling) | Electric drives
12572 | Hall Effect | Battery | LCD + Buttons | Piston | Basketball net (gamify recycling) | Moving Arm
12573 | Hall Effect | Battery | LCD + Buttons | Piston | Mining Buckets | Flap + Diverter
12574 | Hall Effect | Battery | LCD + Buttons | Piston | Mining Buckets | Chutes + Diverter
12575 | Hall Effect | Battery | LCD + Buttons | Piston | Mining Buckets | Electric drives
12576 | Hall Effect | Battery | LCD + Buttons | Piston | Mining Buckets | Moving Arm
12577 | Hall Effect | Battery | LCD + Buttons | Ramp+Gravity | Hatch & Lock | Flap + Diverter
12578 | Hall Effect | Battery | LCD + Buttons | Ramp+Gravity | Hatch & Lock | Chutes + Diverter
12579 | Hall Effect | Battery | LCD + Buttons | Ramp+Gravity | Hatch & Lock | Electric drives
12580 | Hall Effect | Battery | LCD + Buttons | Ramp+Gravity | Hatch & Lock | Moving Arm
12581 | Hall Effect | Battery | LCD + Buttons | Ramp+Gravity | Chute | Flap + Diverter
12582 | Hall Effect | Battery | LCD + Buttons | Ramp+Gravity | Chute | Chutes + Diverter
12583 | Hall Effect | Battery | LCD + Buttons | Ramp+Gravity | Chute | Electric drives
12584 | Hall Effect | Battery | LCD + Buttons | Ramp+Gravity | Chute | Moving Arm
12585 | Hall Effect | Battery | LCD + Buttons | Ramp+Gravity | Drawer | Flap + Diverter
12586 | Hall Effect | Battery | LCD + Buttons | Ramp+Gravity | Drawer | Chutes + Diverter
12587 | Hall Effect | Battery | LCD + Buttons | Ramp+Gravity | Drawer | Electric drives
12588 | Hall Effect | Battery | LCD + Buttons | Ramp+Gravity | Drawer | Moving Arm
12589 | Hall Effect | Battery | LCD + Buttons | Ramp+Gravity | Electric drive input | Flap + Diverter
12590 | Hall Effect | Battery | LCD + Buttons | Ramp+Gravity | Electric drive input | Chutes + Diverter
12591 | Hall Effect | Battery | LCD + Buttons | Ramp+Gravity | Electric drive input | Electric drives
12592 | Hall Effect | Battery | LCD + Buttons | Ramp+Gravity | Electric drive input | Moving Arm
12593 | Hall Effect | Battery | LCD + Buttons | Ramp+Gravity | Hopper + gate | Flap + Diverter
12594 | Hall Effect | Battery | LCD + Buttons | Ramp+Gravity | Hopper + gate | Chutes + Diverter
12595 | Hall Effect | Battery | LCD + Buttons | Ramp+Gravity | Hopper + gate | Electric drives
12596 | Hall Effect | Battery | LCD + Buttons | Ramp+Gravity | Hopper + gate | Moving Arm
12597 | Hall Effect | Battery | LCD + Buttons | Ramp+Gravity | Flap | Flap + Diverter
12598 | Hall Effect | Battery | LCD + Buttons | Ramp+Gravity | Flap | Chutes + Diverter
12599 | Hall Effect | Battery | LCD + Buttons | Ramp+Gravity | Flap | Electric drives
12600 | Hall Effect | Battery | LCD + Buttons | Ramp+Gravity | Flap | Moving Arm
12601 | Hall Effect | Battery | LCD + Buttons | Ramp+Gravity | Basketball net (gamify recycling) | Flap + Diverter
12602 | Hall Effect | Battery | LCD + Buttons | Ramp+Gravity | Basketball net (gamify recycling) | Chutes + Diverter
12603 | Hall Effect | Battery | LCD + Buttons | Ramp+Gravity | Basketball net (gamify recycling) | Electric drives
12604 | Hall Effect | Battery | LCD + Buttons | Ramp+Gravity | Basketball net (gamify recycling) | Moving Arm
12605 | Hall Effect | Battery | LCD + Buttons | Ramp+Gravity | Mining Buckets | Flap + Diverter
12606 | Hall Effect | Battery | LCD + Buttons | Ramp+Gravity | Mining Buckets | Chutes + Diverter
12607 | Hall Effect | Battery | LCD + Buttons | Ramp+Gravity | Mining Buckets | Electric drives
12608 | Hall Effect | Battery | LCD + Buttons | Ramp+Gravity | Mining Buckets | Moving Arm
12609 | Hall Effect | Battery | LCD + Buttons | Funnel | Hatch & Lock | Flap + Diverter
12610 | Hall Effect | Battery | LCD + Buttons | Funnel | Hatch & Lock | Chutes + Diverter
12611 | Hall Effect | Battery | LCD + Buttons | Funnel | Hatch & Lock | Electric drives
12612 | Hall Effect | Battery | LCD + Buttons | Funnel | Hatch & Lock | Moving Arm
12613 | Hall Effect | Battery | LCD + Buttons | Funnel | Chute | Flap + Diverter
12614 | Hall Effect | Battery | LCD + Buttons | Funnel | Chute | Chutes + Diverter
12615 | Hall Effect | Battery | LCD + Buttons | Funnel | Chute | Electric drives
12616 | Hall Effect | Battery | LCD + Buttons | Funnel | Chute | Moving Arm
12617 | Hall Effect | Battery | LCD + Buttons | Funnel | Drawer | Flap + Diverter
12618 | Hall Effect | Battery | LCD + Buttons | Funnel | Drawer | Chutes + Diverter
12619 | Hall Effect | Battery | LCD + Buttons | Funnel | Drawer | Electric drives
12620 | Hall Effect | Battery | LCD + Buttons | Funnel | Drawer | Moving Arm
12621 | Hall Effect | Battery | LCD + Buttons | Funnel | Electric drive input | Flap + Diverter
12622 | Hall Effect | Battery | LCD + Buttons | Funnel | Electric drive input | Chutes + Diverter
12623 | Hall Effect | Battery | LCD + Buttons | Funnel | Electric drive input | Electric drives
12624 | Hall Effect | Battery | LCD + Buttons | Funnel | Electric drive input | Moving Arm
12625 | Hall Effect | Battery | LCD + Buttons | Funnel | Hopper + gate | Flap + Diverter
12626 | Hall Effect | Battery | LCD + Buttons | Funnel | Hopper + gate | Chutes + Diverter
12627 | Hall Effect | Battery | LCD + Buttons | Funnel | Hopper + gate | Electric drives
12628 | Hall Effect | Battery | LCD + Buttons | Funnel | Hopper + gate | Moving Arm
12629 | Hall Effect | Battery | LCD + Buttons | Funnel | Flap | Flap + Diverter
12630 | Hall Effect | Battery | LCD + Buttons | Funnel | Flap | Chutes + Diverter
12631 | Hall Effect | Battery | LCD + Buttons | Funnel | Flap | Electric drives
12632 | Hall Effect | Battery | LCD + Buttons | Funnel | Flap | Moving Arm
12633 | Hall Effect | Battery | LCD + Buttons | Funnel | Basketball net (gamify recycling) | Flap + Diverter
12634 | Hall Effect | Battery | LCD + Buttons | Funnel | Basketball net (gamify recycling) | Chutes + Diverter
12635 | Hall Effect | Battery | LCD + Buttons | Funnel | Basketball net (gamify recycling) | Electric drives
12636 | Hall Effect | Battery | LCD + Buttons | Funnel | Basketball net (gamify recycling) | Moving Arm
12637 | Hall Effect | Battery | LCD + Buttons | Funnel | Mining Buckets | Flap + Diverter
12638 | Hall Effect | Battery | LCD + Buttons | Funnel | Mining Buckets | Chutes + Diverter
12639 | Hall Effect | Battery | LCD + Buttons | Funnel | Mining Buckets | Electric drives
12640 | Hall Effect | Battery | LCD + Buttons | Funnel | Mining Buckets | Moving Arm
12641 | Hall Effect | Battery | LCD + Buttons | Conveyor | Hatch & Lock | Flap + Diverter
12642 | Hall Effect | Battery | LCD + Buttons | Conveyor | Hatch & Lock | Chutes + Diverter
12643 | Hall Effect | Battery | LCD + Buttons | Conveyor | Hatch & Lock | Electric drives
12644 | Hall Effect | Battery | LCD + Buttons | Conveyor | Hatch & Lock | Moving Arm
12645 | Hall Effect | Battery | LCD + Buttons | Conveyor | Chute | Flap + Diverter
12646 | Hall Effect | Battery | LCD + Buttons | Conveyor | Chute | Chutes + Diverter
12647 | Hall Effect | Battery | LCD + Buttons | Conveyor | Chute | Electric drives
12648 | Hall Effect | Battery | LCD + Buttons | Conveyor | Chute | Moving Arm
12649 | Hall Effect | Battery | LCD + Buttons | Conveyor | Drawer | Flap + Diverter
12650 | Hall Effect | Battery | LCD + Buttons | Conveyor | Drawer | Chutes + Diverter
12651 | Hall Effect | Battery | LCD + Buttons | Conveyor | Drawer | Electric drives
12652 | Hall Effect | Battery | LCD + Buttons | Conveyor | Drawer | Moving Arm
12653 | Hall Effect | Battery | LCD + Buttons | Conveyor | Electric drive input | Flap + Diverter
12654 | Hall Effect | Battery | LCD + Buttons | Conveyor | Electric drive input | Chutes + Diverter
12655 | Hall Effect | Battery | LCD + Buttons | Conveyor | Electric drive input | Electric drives
12656 | Hall Effect | Battery | LCD + Buttons | Conveyor | Electric drive input | Moving Arm
12657 | Hall Effect | Battery | LCD + Buttons | Conveyor | Hopper + gate | Flap + Diverter
12658 | Hall Effect | Battery | LCD + Buttons | Conveyor | Hopper + gate | Chutes + Diverter
12659 | Hall Effect | Battery | LCD + Buttons | Conveyor | Hopper + gate | Electric drives
12660 | Hall Effect | Battery | LCD + Buttons | Conveyor | Hopper + gate | Moving Arm
12661 | Hall Effect | Battery | LCD + Buttons | Conveyor | Flap | Flap + Diverter
12662 | Hall Effect | Battery | LCD + Buttons | Conveyor | Flap | Chutes + Diverter
12663 | Hall Effect | Battery | LCD + Buttons | Conveyor | Flap | Electric drives
12664 | Hall Effect | Battery | LCD + Buttons | Conveyor | Flap | Moving Arm
12665 | Hall Effect | Battery | LCD + Buttons | Conveyor | Basketball net (gamify recycling) | Flap + Diverter
12666 | Hall Effect | Battery | LCD + Buttons | Conveyor | Basketball net (gamify recycling) | Chutes + Diverter
12667 | Hall Effect | Battery | LCD + Buttons | Conveyor | Basketball net (gamify recycling) | Electric drives
12668 | Hall Effect | Battery | LCD + Buttons | Conveyor | Basketball net (gamify recycling) | Moving Arm
12669 | Hall Effect | Battery | LCD + Buttons | Conveyor | Mining Buckets | Flap + Diverter
12670 | Hall Effect | Battery | LCD + Buttons | Conveyor | Mining Buckets | Chutes + Diverter
12671 | Hall Effect | Battery | LCD + Buttons | Conveyor | Mining Buckets | Electric drives
12672 | Hall Effect | Battery | LCD + Buttons | Conveyor | Mining Buckets | Moving Arm
12673 | Hall Effect | Battery | LCD + Buttons | Moving Platform | Hatch & Lock | Flap + Diverter
12674 | Hall Effect | Battery | LCD + Buttons | Moving Platform | Hatch & Lock | Chutes + Diverter
12675 | Hall Effect | Battery | LCD + Buttons | Moving Platform | Hatch & Lock | Electric drives
12676 | Hall Effect | Battery | LCD + Buttons | Moving Platform | Hatch & Lock | Moving Arm
12677 | Hall Effect | Battery | LCD + Buttons | Moving Platform | Chute | Flap + Diverter
12678 | Hall Effect | Battery | LCD + Buttons | Moving Platform | Chute | Chutes + Diverter
12679 | Hall Effect | Battery | LCD + Buttons | Moving Platform | Chute | Electric drives
12680 | Hall Effect | Battery | LCD + Buttons | Moving Platform | Chute | Moving Arm
12681 | Hall Effect | Battery | LCD + Buttons | Moving Platform | Drawer | Flap + Diverter
12682 | Hall Effect | Battery | LCD + Buttons | Moving Platform | Drawer | Chutes + Diverter
12683 | Hall Effect | Battery | LCD + Buttons | Moving Platform | Drawer | Electric drives
12684 | Hall Effect | Battery | LCD + Buttons | Moving Platform | Drawer | Moving Arm
12685 | Hall Effect | Battery | LCD + Buttons | Moving Platform | Electric drive input | Flap + Diverter
12686 | Hall Effect | Battery | LCD + Buttons | Moving Platform | Electric drive input | Chutes + Diverter
12687 | Hall Effect | Battery | LCD + Buttons | Moving Platform | Electric drive input | Electric drives
12688 | Hall Effect | Battery | LCD + Buttons | Moving Platform | Electric drive input | Moving Arm
12689 | Hall Effect | Battery | LCD + Buttons | Moving Platform | Hopper + gate | Flap + Diverter
12690 | Hall Effect | Battery | LCD + Buttons | Moving Platform | Hopper + gate | Chutes + Diverter
12691 | Hall Effect | Battery | LCD + Buttons | Moving Platform | Hopper + gate | Electric drives
12692 | Hall Effect | Battery | LCD + Buttons | Moving Platform | Hopper + gate | Moving Arm
12693 | Hall Effect | Battery | LCD + Buttons | Moving Platform | Flap | Flap + Diverter
12694 | Hall Effect | Battery | LCD + Buttons | Moving Platform | Flap | Chutes + Diverter
12695 | Hall Effect | Battery | LCD + Buttons | Moving Platform | Flap | Electric drives
12696 | Hall Effect | Battery | LCD + Buttons | Moving Platform | Flap | Moving Arm
12697 | Hall Effect | Battery | LCD + Buttons | Moving Platform | Basketball net (gamify recycling) | Flap + Diverter
12698 | Hall Effect | Battery | LCD + Buttons | Moving Platform | Basketball net (gamify recycling) | Chutes + Diverter
12699 | Hall Effect | Battery | LCD + Buttons | Moving Platform | Basketball net (gamify recycling) | Electric drives
12700 | Hall Effect | Battery | LCD + Buttons | Moving Platform | Basketball net (gamify recycling) | Moving Arm
12701 | Hall Effect | Battery | LCD + Buttons | Moving Platform | Mining Buckets | Flap + Diverter
12702 | Hall Effect | Battery | LCD + Buttons | Moving Platform | Mining Buckets | Chutes + Diverter
12703 | Hall Effect | Battery | LCD + Buttons | Moving Platform | Mining Buckets | Electric drives
12704 | Hall Effect | Battery | LCD + Buttons | Moving Platform | Mining Buckets | Moving Arm
12705 | Hall Effect | Battery | LCD + Buttons | Sweeper | Hatch & Lock | Flap + Diverter
12706 | Hall Effect | Battery | LCD + Buttons | Sweeper | Hatch & Lock | Chutes + Diverter
12707 | Hall Effect | Battery | LCD + Buttons | Sweeper | Hatch & Lock | Electric drives
12708 | Hall Effect | Battery | LCD + Buttons | Sweeper | Hatch & Lock | Moving Arm
12709 | Hall Effect | Battery | LCD + Buttons | Sweeper | Chute | Flap + Diverter
12710 | Hall Effect | Battery | LCD + Buttons | Sweeper | Chute | Chutes + Diverter
12711 | Hall Effect | Battery | LCD + Buttons | Sweeper | Chute | Electric drives
12712 | Hall Effect | Battery | LCD + Buttons | Sweeper | Chute | Moving Arm
12713 | Hall Effect | Battery | LCD + Buttons | Sweeper | Drawer | Flap + Diverter
12714 | Hall Effect | Battery | LCD + Buttons | Sweeper | Drawer | Chutes + Diverter
12715 | Hall Effect | Battery | LCD + Buttons | Sweeper | Drawer | Electric drives
12716 | Hall Effect | Battery | LCD + Buttons | Sweeper | Drawer | Moving Arm
12717 | Hall Effect | Battery | LCD + Buttons | Sweeper | Electric drive input | Flap + Diverter
12718 | Hall Effect | Battery | LCD + Buttons | Sweeper | Electric drive input | Chutes + Diverter
12719 | Hall Effect | Battery | LCD + Buttons | Sweeper | Electric drive input | Electric drives
12720 | Hall Effect | Battery | LCD + Buttons | Sweeper | Electric drive input | Moving Arm
12721 | Hall Effect | Battery | LCD + Buttons | Sweeper | Hopper + gate | Flap + Diverter
12722 | Hall Effect | Battery | LCD + Buttons | Sweeper | Hopper + gate | Chutes + Diverter
12723 | Hall Effect | Battery | LCD + Buttons | Sweeper | Hopper + gate | Electric drives
12724 | Hall Effect | Battery | LCD + Buttons | Sweeper | Hopper + gate | Moving Arm
12725 | Hall Effect | Battery | LCD + Buttons | Sweeper | Flap | Flap + Diverter
12726 | Hall Effect | Battery | LCD + Buttons | Sweeper | Flap | Chutes + Diverter
12727 | Hall Effect | Battery | LCD + Buttons | Sweeper | Flap | Electric drives
12728 | Hall Effect | Battery | LCD + Buttons | Sweeper | Flap | Moving Arm
12729 | Hall Effect | Battery | LCD + Buttons | Sweeper | Basketball net (gamify recycling) | Flap + Diverter
12730 | Hall Effect | Battery | LCD + Buttons | Sweeper | Basketball net (gamify recycling) | Chutes + Diverter
12731 | Hall Effect | Battery | LCD + Buttons | Sweeper | Basketball net (gamify recycling) | Electric drives
12732 | Hall Effect | Battery | LCD + Buttons | Sweeper | Basketball net (gamify recycling) | Moving Arm
12733 | Hall Effect | Battery | LCD + Buttons | Sweeper | Mining Buckets | Flap + Diverter
12734 | Hall Effect | Battery | LCD + Buttons | Sweeper | Mining Buckets | Chutes + Diverter
12735 | Hall Effect | Battery | LCD + Buttons | Sweeper | Mining Buckets | Electric drives
12736 | Hall Effect | Battery | LCD + Buttons | Sweeper | Mining Buckets | Moving Arm
12737 | Hall Effect | Battery | LCD + Buttons | Rollers | Hatch & Lock | Flap + Diverter
12738 | Hall Effect | Battery | LCD + Buttons | Rollers | Hatch & Lock | Chutes + Diverter
12739 | Hall Effect | Battery | LCD + Buttons | Rollers | Hatch & Lock | Electric drives
12740 | Hall Effect | Battery | LCD + Buttons | Rollers | Hatch & Lock | Moving Arm
12741 | Hall Effect | Battery | LCD + Buttons | Rollers | Chute | Flap + Diverter
12742 | Hall Effect | Battery | LCD + Buttons | Rollers | Chute | Chutes + Diverter
12743 | Hall Effect | Battery | LCD + Buttons | Rollers | Chute | Electric drives
12744 | Hall Effect | Battery | LCD + Buttons | Rollers | Chute | Moving Arm
12745 | Hall Effect | Battery | LCD + Buttons | Rollers | Drawer | Flap + Diverter
12746 | Hall Effect | Battery | LCD + Buttons | Rollers | Drawer | Chutes + Diverter
12747 | Hall Effect | Battery | LCD + Buttons | Rollers | Drawer | Electric drives
12748 | Hall Effect | Battery | LCD + Buttons | Rollers | Drawer | Moving Arm
12749 | Hall Effect | Battery | LCD + Buttons | Rollers | Electric drive input | Flap + Diverter
12750 | Hall Effect | Battery | LCD + Buttons | Rollers | Electric drive input | Chutes + Diverter
12751 | Hall Effect | Battery | LCD + Buttons | Rollers | Electric drive input | Electric drives
12752 | Hall Effect | Battery | LCD + Buttons | Rollers | Electric drive input | Moving Arm
12753 | Hall Effect | Battery | LCD + Buttons | Rollers | Hopper + gate | Flap + Diverter
12754 | Hall Effect | Battery | LCD + Buttons | Rollers | Hopper + gate | Chutes + Diverter
12755 | Hall Effect | Battery | LCD + Buttons | Rollers | Hopper + gate | Electric drives
12756 | Hall Effect | Battery | LCD + Buttons | Rollers | Hopper + gate | Moving Arm
12757 | Hall Effect | Battery | LCD + Buttons | Rollers | Flap | Flap + Diverter
12758 | Hall Effect | Battery | LCD + Buttons | Rollers | Flap | Chutes + Diverter
12759 | Hall Effect | Battery | LCD + Buttons | Rollers | Flap | Electric drives
12760 | Hall Effect | Battery | LCD + Buttons | Rollers | Flap | Moving Arm
12761 | Hall Effect | Battery | LCD + Buttons | Rollers | Basketball net (gamify recycling) | Flap + Diverter
12762 | Hall Effect | Battery | LCD + Buttons | Rollers | Basketball net (gamify recycling) | Chutes + Diverter
12763 | Hall Effect | Battery | LCD + Buttons | Rollers | Basketball net (gamify recycling) | Electric drives
12764 | Hall Effect | Battery | LCD + Buttons | Rollers | Basketball net (gamify recycling) | Moving Arm
12765 | Hall Effect | Battery | LCD + Buttons | Rollers | Mining Buckets | Flap + Diverter
12766 | Hall Effect | Battery | LCD + Buttons | Rollers | Mining Buckets | Chutes + Diverter
12767 | Hall Effect | Battery | LCD + Buttons | Rollers | Mining Buckets | Electric drives
12768 | Hall Effect | Battery | LCD + Buttons | Rollers | Mining Buckets | Moving Arm
12769 | Hall Effect | Battery | IOT + App/Website | Piston | Hatch & Lock | Flap + Diverter
12770 | Hall Effect | Battery | IOT + App/Website | Piston | Hatch & Lock | Chutes + Diverter
12771 | Hall Effect | Battery | IOT + App/Website | Piston | Hatch & Lock | Electric drives
12772 | Hall Effect | Battery | IOT + App/Website | Piston | Hatch & Lock | Moving Arm
12773 | Hall Effect | Battery | IOT + App/Website | Piston | Chute | Flap + Diverter
12774 | Hall Effect | Battery | IOT + App/Website | Piston | Chute | Chutes + Diverter
12775 | Hall Effect | Battery | IOT + App/Website | Piston | Chute | Electric drives
12776 | Hall Effect | Battery | IOT + App/Website | Piston | Chute | Moving Arm
12777 | Hall Effect | Battery | IOT + App/Website | Piston | Drawer | Flap + Diverter
12778 | Hall Effect | Battery | IOT + App/Website | Piston | Drawer | Chutes + Diverter
12779 | Hall Effect | Battery | IOT + App/Website | Piston | Drawer | Electric drives
12780 | Hall Effect | Battery | IOT + App/Website | Piston | Drawer | Moving Arm
12781 | Hall Effect | Battery | IOT + App/Website | Piston | Electric drive input | Flap + Diverter
12782 | Hall Effect | Battery | IOT + App/Website | Piston | Electric drive input | Chutes + Diverter
12783 | Hall Effect | Battery | IOT + App/Website | Piston | Electric drive input | Electric drives
12784 | Hall Effect | Battery | IOT + App/Website | Piston | Electric drive input | Moving Arm
12785 | Hall Effect | Battery | IOT + App/Website | Piston | Hopper + gate | Flap + Diverter
12786 | Hall Effect | Battery | IOT + App/Website | Piston | Hopper + gate | Chutes + Diverter
12787 | Hall Effect | Battery | IOT + App/Website | Piston | Hopper + gate | Electric drives
12788 | Hall Effect | Battery | IOT + App/Website | Piston | Hopper + gate | Moving Arm
12789 | Hall Effect | Battery | IOT + App/Website | Piston | Flap | Flap + Diverter
12790 | Hall Effect | Battery | IOT + App/Website | Piston | Flap | Chutes + Diverter
12791 | Hall Effect | Battery | IOT + App/Website | Piston | Flap | Electric drives
12792 | Hall Effect | Battery | IOT + App/Website | Piston | Flap | Moving Arm
12793 | Hall Effect | Battery | IOT + App/Website | Piston | Basketball net (gamify recycling) | Flap + Diverter
12794 | Hall Effect | Battery | IOT + App/Website | Piston | Basketball net (gamify recycling) | Chutes + Diverter
12795 | Hall Effect | Battery | IOT + App/Website | Piston | Basketball net (gamify recycling) | Electric drives
12796 | Hall Effect | Battery | IOT + App/Website | Piston | Basketball net (gamify recycling) | Moving Arm
12797 | Hall Effect | Battery | IOT + App/Website | Piston | Mining Buckets | Flap + Diverter
12798 | Hall Effect | Battery | IOT + App/Website | Piston | Mining Buckets | Chutes + Diverter
12799 | Hall Effect | Battery | IOT + App/Website | Piston | Mining Buckets | Electric drives
12800 | Hall Effect | Battery | IOT + App/Website | Piston | Mining Buckets | Moving Arm
12801 | Hall Effect | Battery | IOT + App/Website | Ramp+Gravity | Hatch & Lock | Flap + Diverter
12802 | Hall Effect | Battery | IOT + App/Website | Ramp+Gravity | Hatch & Lock | Chutes + Diverter
12803 | Hall Effect | Battery | IOT + App/Website | Ramp+Gravity | Hatch & Lock | Electric drives
12804 | Hall Effect | Battery | IOT + App/Website | Ramp+Gravity | Hatch & Lock | Moving Arm
12805 | Hall Effect | Battery | IOT + App/Website | Ramp+Gravity | Chute | Flap + Diverter
12806 | Hall Effect | Battery | IOT + App/Website | Ramp+Gravity | Chute | Chutes + Diverter
12807 | Hall Effect | Battery | IOT + App/Website | Ramp+Gravity | Chute | Electric drives
12808 | Hall Effect | Battery | IOT + App/Website | Ramp+Gravity | Chute | Moving Arm
12809 | Hall Effect | Battery | IOT + App/Website | Ramp+Gravity | Drawer | Flap + Diverter
12810 | Hall Effect | Battery | IOT + App/Website | Ramp+Gravity | Drawer | Chutes + Diverter
12811 | Hall Effect | Battery | IOT + App/Website | Ramp+Gravity | Drawer | Electric drives
12812 | Hall Effect | Battery | IOT + App/Website | Ramp+Gravity | Drawer | Moving Arm
12813 | Hall Effect | Battery | IOT + App/Website | Ramp+Gravity | Electric drive input | Flap + Diverter
12814 | Hall Effect | Battery | IOT + App/Website | Ramp+Gravity | Electric drive input | Chutes + Diverter
12815 | Hall Effect | Battery | IOT + App/Website | Ramp+Gravity | Electric drive input | Electric drives
12816 | Hall Effect | Battery | IOT + App/Website | Ramp+Gravity | Electric drive input | Moving Arm
12817 | Hall Effect | Battery | IOT + App/Website | Ramp+Gravity | Hopper + gate | Flap + Diverter
12818 | Hall Effect | Battery | IOT + App/Website | Ramp+Gravity | Hopper + gate | Chutes + Diverter
12819 | Hall Effect | Battery | IOT + App/Website | Ramp+Gravity | Hopper + gate | Electric drives
12820 | Hall Effect | Battery | IOT + App/Website | Ramp+Gravity | Hopper + gate | Moving Arm
12821 | Hall Effect | Battery | IOT + App/Website | Ramp+Gravity | Flap | Flap + Diverter
12822 | Hall Effect | Battery | IOT + App/Website | Ramp+Gravity | Flap | Chutes + Diverter
12823 | Hall Effect | Battery | IOT + App/Website | Ramp+Gravity | Flap | Electric drives
12824 | Hall Effect | Battery | IOT + App/Website | Ramp+Gravity | Flap | Moving Arm
12825 | Hall Effect | Battery | IOT + App/Website | Ramp+Gravity | Basketball net (gamify recycling) | Flap + Diverter
12826 | Hall Effect | Battery | IOT + App/Website | Ramp+Gravity | Basketball net (gamify recycling) | Chutes + Diverter
12827 | Hall Effect | Battery | IOT + App/Website | Ramp+Gravity | Basketball net (gamify recycling) | Electric drives
12828 | Hall Effect | Battery | IOT + App/Website | Ramp+Gravity | Basketball net (gamify recycling) | Moving Arm
12829 | Hall Effect | Battery | IOT + App/Website | Ramp+Gravity | Mining Buckets | Flap + Diverter
12830 | Hall Effect | Battery | IOT + App/Website | Ramp+Gravity | Mining Buckets | Chutes + Diverter
12831 | Hall Effect | Battery | IOT + App/Website | Ramp+Gravity | Mining Buckets | Electric drives
12832 | Hall Effect | Battery | IOT + App/Website | Ramp+Gravity | Mining Buckets | Moving Arm
12833 | Hall Effect | Battery | IOT + App/Website | Funnel | Hatch & Lock | Flap + Diverter
12834 | Hall Effect | Battery | IOT + App/Website | Funnel | Hatch & Lock | Chutes + Diverter
12835 | Hall Effect | Battery | IOT + App/Website | Funnel | Hatch & Lock | Electric drives
12836 | Hall Effect | Battery | IOT + App/Website | Funnel | Hatch & Lock | Moving Arm
12837 | Hall Effect | Battery | IOT + App/Website | Funnel | Chute | Flap + Diverter
12838 | Hall Effect | Battery | IOT + App/Website | Funnel | Chute | Chutes + Diverter
12839 | Hall Effect | Battery | IOT + App/Website | Funnel | Chute | Electric drives
12840 | Hall Effect | Battery | IOT + App/Website | Funnel | Chute | Moving Arm
12841 | Hall Effect | Battery | IOT + App/Website | Funnel | Drawer | Flap + Diverter
12842 | Hall Effect | Battery | IOT + App/Website | Funnel | Drawer | Chutes + Diverter
12843 | Hall Effect | Battery | IOT + App/Website | Funnel | Drawer | Electric drives
12844 | Hall Effect | Battery | IOT + App/Website | Funnel | Drawer | Moving Arm
12845 | Hall Effect | Battery | IOT + App/Website | Funnel | Electric drive input | Flap + Diverter
12846 | Hall Effect | Battery | IOT + App/Website | Funnel | Electric drive input | Chutes + Diverter
12847 | Hall Effect | Battery | IOT + App/Website | Funnel | Electric drive input | Electric drives
12848 | Hall Effect | Battery | IOT + App/Website | Funnel | Electric drive input | Moving Arm
12849 | Hall Effect | Battery | IOT + App/Website | Funnel | Hopper + gate | Flap + Diverter
12850 | Hall Effect | Battery | IOT + App/Website | Funnel | Hopper + gate | Chutes + Diverter
12851 | Hall Effect | Battery | IOT + App/Website | Funnel | Hopper + gate | Electric drives
12852 | Hall Effect | Battery | IOT + App/Website | Funnel | Hopper + gate | Moving Arm
12853 | Hall Effect | Battery | IOT + App/Website | Funnel | Flap | Flap + Diverter
12854 | Hall Effect | Battery | IOT + App/Website | Funnel | Flap | Chutes + Diverter
12855 | Hall Effect | Battery | IOT + App/Website | Funnel | Flap | Electric drives
12856 | Hall Effect | Battery | IOT + App/Website | Funnel | Flap | Moving Arm
12857 | Hall Effect | Battery | IOT + App/Website | Funnel | Basketball net (gamify recycling) | Flap + Diverter
12858 | Hall Effect | Battery | IOT + App/Website | Funnel | Basketball net (gamify recycling) | Chutes + Diverter
12859 | Hall Effect | Battery | IOT + App/Website | Funnel | Basketball net (gamify recycling) | Electric drives
12860 | Hall Effect | Battery | IOT + App/Website | Funnel | Basketball net (gamify recycling) | Moving Arm
12861 | Hall Effect | Battery | IOT + App/Website | Funnel | Mining Buckets | Flap + Diverter
12862 | Hall Effect | Battery | IOT + App/Website | Funnel | Mining Buckets | Chutes + Diverter
12863 | Hall Effect | Battery | IOT + App/Website | Funnel | Mining Buckets | Electric drives
12864 | Hall Effect | Battery | IOT + App/Website | Funnel | Mining Buckets | Moving Arm
12865 | Hall Effect | Battery | IOT + App/Website | Conveyor | Hatch & Lock | Flap + Diverter
12866 | Hall Effect | Battery | IOT + App/Website | Conveyor | Hatch & Lock | Chutes + Diverter
12867 | Hall Effect | Battery | IOT + App/Website | Conveyor | Hatch & Lock | Electric drives
12868 | Hall Effect | Battery | IOT + App/Website | Conveyor | Hatch & Lock | Moving Arm
12869 | Hall Effect | Battery | IOT + App/Website | Conveyor | Chute | Flap + Diverter
12870 | Hall Effect | Battery | IOT + App/Website | Conveyor | Chute | Chutes + Diverter
12871 | Hall Effect | Battery | IOT + App/Website | Conveyor | Chute | Electric drives
12872 | Hall Effect | Battery | IOT + App/Website | Conveyor | Chute | Moving Arm
12873 | Hall Effect | Battery | IOT + App/Website | Conveyor | Drawer | Flap + Diverter
12874 | Hall Effect | Battery | IOT + App/Website | Conveyor | Drawer | Chutes + Diverter
12875 | Hall Effect | Battery | IOT + App/Website | Conveyor | Drawer | Electric drives
12876 | Hall Effect | Battery | IOT + App/Website | Conveyor | Drawer | Moving Arm
12877 | Hall Effect | Battery | IOT + App/Website | Conveyor | Electric drive input | Flap + Diverter
12878 | Hall Effect | Battery | IOT + App/Website | Conveyor | Electric drive input | Chutes + Diverter
12879 | Hall Effect | Battery | IOT + App/Website | Conveyor | Electric drive input | Electric drives
12880 | Hall Effect | Battery | IOT + App/Website | Conveyor | Electric drive input | Moving Arm
12881 | Hall Effect | Battery | IOT + App/Website | Conveyor | Hopper + gate | Flap + Diverter
12882 | Hall Effect | Battery | IOT + App/Website | Conveyor | Hopper + gate | Chutes + Diverter
12883 | Hall Effect | Battery | IOT + App/Website | Conveyor | Hopper + gate | Electric drives
12884 | Hall Effect | Battery | IOT + App/Website | Conveyor | Hopper + gate | Moving Arm
12885 | Hall Effect | Battery | IOT + App/Website | Conveyor | Flap | Flap + Diverter
12886 | Hall Effect | Battery | IOT + App/Website | Conveyor | Flap | Chutes + Diverter
12887 | Hall Effect | Battery | IOT + App/Website | Conveyor | Flap | Electric drives
12888 | Hall Effect | Battery | IOT + App/Website | Conveyor | Flap | Moving Arm
12889 | Hall Effect | Battery | IOT + App/Website | Conveyor | Basketball net (gamify recycling) | Flap + Diverter
12890 | Hall Effect | Battery | IOT + App/Website | Conveyor | Basketball net (gamify recycling) | Chutes + Diverter
12891 | Hall Effect | Battery | IOT + App/Website | Conveyor | Basketball net (gamify recycling) | Electric drives
12892 | Hall Effect | Battery | IOT + App/Website | Conveyor | Basketball net (gamify recycling) | Moving Arm
12893 | Hall Effect | Battery | IOT + App/Website | Conveyor | Mining Buckets | Flap + Diverter
12894 | Hall Effect | Battery | IOT + App/Website | Conveyor | Mining Buckets | Chutes + Diverter
12895 | Hall Effect | Battery | IOT + App/Website | Conveyor | Mining Buckets | Electric drives
12896 | Hall Effect | Battery | IOT + App/Website | Conveyor | Mining Buckets | Moving Arm
12897 | Hall Effect | Battery | IOT + App/Website | Moving Platform | Hatch & Lock | Flap + Diverter
12898 | Hall Effect | Battery | IOT + App/Website | Moving Platform | Hatch & Lock | Chutes + Diverter
12899 | Hall Effect | Battery | IOT + App/Website | Moving Platform | Hatch & Lock | Electric drives
12900 | Hall Effect | Battery | IOT + App/Website | Moving Platform | Hatch & Lock | Moving Arm
12901 | Hall Effect | Battery | IOT + App/Website | Moving Platform | Chute | Flap + Diverter
12902 | Hall Effect | Battery | IOT + App/Website | Moving Platform | Chute | Chutes + Diverter
12903 | Hall Effect | Battery | IOT + App/Website | Moving Platform | Chute | Electric drives
12904 | Hall Effect | Battery | IOT + App/Website | Moving Platform | Chute | Moving Arm
12905 | Hall Effect | Battery | IOT + App/Website | Moving Platform | Drawer | Flap + Diverter
12906 | Hall Effect | Battery | IOT + App/Website | Moving Platform | Drawer | Chutes + Diverter
12907 | Hall Effect | Battery | IOT + App/Website | Moving Platform | Drawer | Electric drives
12908 | Hall Effect | Battery | IOT + App/Website | Moving Platform | Drawer | Moving Arm
12909 | Hall Effect | Battery | IOT + App/Website | Moving Platform | Electric drive input | Flap + Diverter
12910 | Hall Effect | Battery | IOT + App/Website | Moving Platform | Electric drive input | Chutes + Diverter
12911 | Hall Effect | Battery | IOT + App/Website | Moving Platform | Electric drive input | Electric drives
12912 | Hall Effect | Battery | IOT + App/Website | Moving Platform | Electric drive input | Moving Arm
12913 | Hall Effect | Battery | IOT + App/Website | Moving Platform | Hopper + gate | Flap + Diverter
12914 | Hall Effect | Battery | IOT + App/Website | Moving Platform | Hopper + gate | Chutes + Diverter
12915 | Hall Effect | Battery | IOT + App/Website | Moving Platform | Hopper + gate | Electric drives
12916 | Hall Effect | Battery | IOT + App/Website | Moving Platform | Hopper + gate | Moving Arm
12917 | Hall Effect | Battery | IOT + App/Website | Moving Platform | Flap | Flap + Diverter
12918 | Hall Effect | Battery | IOT + App/Website | Moving Platform | Flap | Chutes + Diverter
12919 | Hall Effect | Battery | IOT + App/Website | Moving Platform | Flap | Electric drives
12920 | Hall Effect | Battery | IOT + App/Website | Moving Platform | Flap | Moving Arm
12921 | Hall Effect | Battery | IOT + App/Website | Moving Platform | Basketball net (gamify recycling) | Flap + Diverter
12922 | Hall Effect | Battery | IOT + App/Website | Moving Platform | Basketball net (gamify recycling) | Chutes + Diverter
12923 | Hall Effect | Battery | IOT + App/Website | Moving Platform | Basketball net (gamify recycling) | Electric drives
12924 | Hall Effect | Battery | IOT + App/Website | Moving Platform | Basketball net (gamify recycling) | Moving Arm
12925 | Hall Effect | Battery | IOT + App/Website | Moving Platform | Mining Buckets | Flap + Diverter
12926 | Hall Effect | Battery | IOT + App/Website | Moving Platform | Mining Buckets | Chutes + Diverter
12927 | Hall Effect | Battery | IOT + App/Website | Moving Platform | Mining Buckets | Electric drives
12928 | Hall Effect | Battery | IOT + App/Website | Moving Platform | Mining Buckets | Moving Arm
12929 | Hall Effect | Battery | IOT + App/Website | Sweeper | Hatch & Lock | Flap + Diverter
12930 | Hall Effect | Battery | IOT + App/Website | Sweeper | Hatch & Lock | Chutes + Diverter
12931 | Hall Effect | Battery | IOT + App/Website | Sweeper | Hatch & Lock | Electric drives
12932 | Hall Effect | Battery | IOT + App/Website | Sweeper | Hatch & Lock | Moving Arm
12933 | Hall Effect | Battery | IOT + App/Website | Sweeper | Chute | Flap + Diverter
12934 | Hall Effect | Battery | IOT + App/Website | Sweeper | Chute | Chutes + Diverter
12935 | Hall Effect | Battery | IOT + App/Website | Sweeper | Chute | Electric drives
12936 | Hall Effect | Battery | IOT + App/Website | Sweeper | Chute | Moving Arm
12937 | Hall Effect | Battery | IOT + App/Website | Sweeper | Drawer | Flap + Diverter
12938 | Hall Effect | Battery | IOT + App/Website | Sweeper | Drawer | Chutes + Diverter
12939 | Hall Effect | Battery | IOT + App/Website | Sweeper | Drawer | Electric drives
12940 | Hall Effect | Battery | IOT + App/Website | Sweeper | Drawer | Moving Arm
12941 | Hall Effect | Battery | IOT + App/Website | Sweeper | Electric drive input | Flap + Diverter
12942 | Hall Effect | Battery | IOT + App/Website | Sweeper | Electric drive input | Chutes + Diverter
12943 | Hall Effect | Battery | IOT + App/Website | Sweeper | Electric drive input | Electric drives
12944 | Hall Effect | Battery | IOT + App/Website | Sweeper | Electric drive input | Moving Arm
12945 | Hall Effect | Battery | IOT + App/Website | Sweeper | Hopper + gate | Flap + Diverter
12946 | Hall Effect | Battery | IOT + App/Website | Sweeper | Hopper + gate | Chutes + Diverter
12947 | Hall Effect | Battery | IOT + App/Website | Sweeper | Hopper + gate | Electric drives
12948 | Hall Effect | Battery | IOT + App/Website | Sweeper | Hopper + gate | Moving Arm
12949 | Hall Effect | Battery | IOT + App/Website | Sweeper | Flap | Flap + Diverter
12950 | Hall Effect | Battery | IOT + App/Website | Sweeper | Flap | Chutes + Diverter
12951 | Hall Effect | Battery | IOT + App/Website | Sweeper | Flap | Electric drives
12952 | Hall Effect | Battery | IOT + App/Website | Sweeper | Flap | Moving Arm
12953 | Hall Effect | Battery | IOT + App/Website | Sweeper | Basketball net (gamify recycling) | Flap + Diverter
12954 | Hall Effect | Battery | IOT + App/Website | Sweeper | Basketball net (gamify recycling) | Chutes + Diverter
12955 | Hall Effect | Battery | IOT + App/Website | Sweeper | Basketball net (gamify recycling) | Electric drives
12956 | Hall Effect | Battery | IOT + App/Website | Sweeper | Basketball net (gamify recycling) | Moving Arm
12957 | Hall Effect | Battery | IOT + App/Website | Sweeper | Mining Buckets | Flap + Diverter
12958 | Hall Effect | Battery | IOT + App/Website | Sweeper | Mining Buckets | Chutes + Diverter
12959 | Hall Effect | Battery | IOT + App/Website | Sweeper | Mining Buckets | Electric drives
12960 | Hall Effect | Battery | IOT + App/Website | Sweeper | Mining Buckets | Moving Arm
12961 | Hall Effect | Battery | IOT + App/Website | Rollers | Hatch & Lock | Flap + Diverter
12962 | Hall Effect | Battery | IOT + App/Website | Rollers | Hatch & Lock | Chutes + Diverter
12963 | Hall Effect | Battery | IOT + App/Website | Rollers | Hatch & Lock | Electric drives
12964 | Hall Effect | Battery | IOT + App/Website | Rollers | Hatch & Lock | Moving Arm
12965 | Hall Effect | Battery | IOT + App/Website | Rollers | Chute | Flap + Diverter
12966 | Hall Effect | Battery | IOT + App/Website | Rollers | Chute | Chutes + Diverter
12967 | Hall Effect | Battery | IOT + App/Website | Rollers | Chute | Electric drives
12968 | Hall Effect | Battery | IOT + App/Website | Rollers | Chute | Moving Arm
12969 | Hall Effect | Battery | IOT + App/Website | Rollers | Drawer | Flap + Diverter
12970 | Hall Effect | Battery | IOT + App/Website | Rollers | Drawer | Chutes + Diverter
12971 | Hall Effect | Battery | IOT + App/Website | Rollers | Drawer | Electric drives
12972 | Hall Effect | Battery | IOT + App/Website | Rollers | Drawer | Moving Arm
12973 | Hall Effect | Battery | IOT + App/Website | Rollers | Electric drive input | Flap + Diverter
12974 | Hall Effect | Battery | IOT + App/Website | Rollers | Electric drive input | Chutes + Diverter
12975 | Hall Effect | Battery | IOT + App/Website | Rollers | Electric drive input | Electric drives
12976 | Hall Effect | Battery | IOT + App/Website | Rollers | Electric drive input | Moving Arm
12977 | Hall Effect | Battery | IOT + App/Website | Rollers | Hopper + gate | Flap + Diverter
12978 | Hall Effect | Battery | IOT + App/Website | Rollers | Hopper + gate | Chutes + Diverter
12979 | Hall Effect | Battery | IOT + App/Website | Rollers | Hopper + gate | Electric drives
12980 | Hall Effect | Battery | IOT + App/Website | Rollers | Hopper + gate | Moving Arm
12981 | Hall Effect | Battery | IOT + App/Website | Rollers | Flap | Flap + Diverter
12982 | Hall Effect | Battery | IOT + App/Website | Rollers | Flap | Chutes + Diverter
12983 | Hall Effect | Battery | IOT + App/Website | Rollers | Flap | Electric drives
12984 | Hall Effect | Battery | IOT + App/Website | Rollers | Flap | Moving Arm
12985 | Hall Effect | Battery | IOT + App/Website | Rollers | Basketball net (gamify recycling) | Flap + Diverter
12986 | Hall Effect | Battery | IOT + App/Website | Rollers | Basketball net (gamify recycling) | Chutes + Diverter
12987 | Hall Effect | Battery | IOT + App/Website | Rollers | Basketball net (gamify recycling) | Electric drives
12988 | Hall Effect | Battery | IOT + App/Website | Rollers | Basketball net (gamify recycling) | Moving Arm
12989 | Hall Effect | Battery | IOT + App/Website | Rollers | Mining Buckets | Flap + Diverter
12990 | Hall Effect | Battery | IOT + App/Website | Rollers | Mining Buckets | Chutes + Diverter
12991 | Hall Effect | Battery | IOT + App/Website | Rollers | Mining Buckets | Electric drives
12992 | Hall Effect | Battery | IOT + App/Website | Rollers | Mining Buckets | Moving Arm
12993 | Hall Effect | Battery | Voice Commands/Speaker | Piston | Hatch & Lock | Flap + Diverter
12994 | Hall Effect | Battery | Voice Commands/Speaker | Piston | Hatch & Lock | Chutes + Diverter
12995 | Hall Effect | Battery | Voice Commands/Speaker | Piston | Hatch & Lock | Electric drives
12996 | Hall Effect | Battery | Voice Commands/Speaker | Piston | Hatch & Lock | Moving Arm
12997 | Hall Effect | Battery | Voice Commands/Speaker | Piston | Chute | Flap + Diverter
12998 | Hall Effect | Battery | Voice Commands/Speaker | Piston | Chute | Chutes + Diverter
12999 | Hall Effect | Battery | Voice Commands/Speaker | Piston | Chute | Electric drives
13000 | Hall Effect | Battery | Voice Commands/Speaker | Piston | Chute | Moving Arm
13001 | Hall Effect | Battery | Voice Commands/Speaker | Piston | Drawer | Flap + Diverter
13002 | Hall Effect | Battery | Voice Commands/Speaker | Piston | Drawer | Chutes + Diverter
13003 | Hall Effect | Battery | Voice Commands/Speaker | Piston | Drawer | Electric drives
13004 | Hall Effect | Battery | Voice Commands/Speaker | Piston | Drawer | Moving Arm
13005 | Hall Effect | Battery | Voice Commands/Speaker | Piston | Electric drive input | Flap + Diverter
13006 | Hall Effect | Battery | Voice Commands/Speaker | Piston | Electric drive input | Chutes + Diverter
13007 | Hall Effect | Battery | Voice Commands/Speaker | Piston | Electric drive input | Electric drives
13008 | Hall Effect | Battery | Voice Commands/Speaker | Piston | Electric drive input | Moving Arm
13009 | Hall Effect | Battery | Voice Commands/Speaker | Piston | Hopper + gate | Flap + Diverter
13010 | Hall Effect | Battery | Voice Commands/Speaker | Piston | Hopper + gate | Chutes + Diverter
13011 | Hall Effect | Battery | Voice Commands/Speaker | Piston | Hopper + gate | Electric drives
13012 | Hall Effect | Battery | Voice Commands/Speaker | Piston | Hopper + gate | Moving Arm
13013 | Hall Effect | Battery | Voice Commands/Speaker | Piston | Flap | Flap + Diverter
13014 | Hall Effect | Battery | Voice Commands/Speaker | Piston | Flap | Chutes + Diverter
13015 | Hall Effect | Battery | Voice Commands/Speaker | Piston | Flap | Electric drives
13016 | Hall Effect | Battery | Voice Commands/Speaker | Piston | Flap | Moving Arm
13017 | Hall Effect | Battery | Voice Commands/Speaker | Piston | Basketball net (gamify recycling) | Flap + Diverter
13018 | Hall Effect | Battery | Voice Commands/Speaker | Piston | Basketball net (gamify recycling) | Chutes + Diverter
13019 | Hall Effect | Battery | Voice Commands/Speaker | Piston | Basketball net (gamify recycling) | Electric drives
13020 | Hall Effect | Battery | Voice Commands/Speaker | Piston | Basketball net (gamify recycling) | Moving Arm
13021 | Hall Effect | Battery | Voice Commands/Speaker | Piston | Mining Buckets | Flap + Diverter
13022 | Hall Effect | Battery | Voice Commands/Speaker | Piston | Mining Buckets | Chutes + Diverter
13023 | Hall Effect | Battery | Voice Commands/Speaker | Piston | Mining Buckets | Electric drives
13024 | Hall Effect | Battery | Voice Commands/Speaker | Piston | Mining Buckets | Moving Arm
13025 | Hall Effect | Battery | Voice Commands/Speaker | Ramp+Gravity | Hatch & Lock | Flap + Diverter
13026 | Hall Effect | Battery | Voice Commands/Speaker | Ramp+Gravity | Hatch & Lock | Chutes + Diverter
13027 | Hall Effect | Battery | Voice Commands/Speaker | Ramp+Gravity | Hatch & Lock | Electric drives
13028 | Hall Effect | Battery | Voice Commands/Speaker | Ramp+Gravity | Hatch & Lock | Moving Arm
13029 | Hall Effect | Battery | Voice Commands/Speaker | Ramp+Gravity | Chute | Flap + Diverter
13030 | Hall Effect | Battery | Voice Commands/Speaker | Ramp+Gravity | Chute | Chutes + Diverter
13031 | Hall Effect | Battery | Voice Commands/Speaker | Ramp+Gravity | Chute | Electric drives
13032 | Hall Effect | Battery | Voice Commands/Speaker | Ramp+Gravity | Chute | Moving Arm
13033 | Hall Effect | Battery | Voice Commands/Speaker | Ramp+Gravity | Drawer | Flap + Diverter
13034 | Hall Effect | Battery | Voice Commands/Speaker | Ramp+Gravity | Drawer | Chutes + Diverter
13035 | Hall Effect | Battery | Voice Commands/Speaker | Ramp+Gravity | Drawer | Electric drives
13036 | Hall Effect | Battery | Voice Commands/Speaker | Ramp+Gravity | Drawer | Moving Arm
13037 | Hall Effect | Battery | Voice Commands/Speaker | Ramp+Gravity | Electric drive input | Flap + Diverter
13038 | Hall Effect | Battery | Voice Commands/Speaker | Ramp+Gravity | Electric drive input | Chutes + Diverter
13039 | Hall Effect | Battery | Voice Commands/Speaker | Ramp+Gravity | Electric drive input | Electric drives
13040 | Hall Effect | Battery | Voice Commands/Speaker | Ramp+Gravity | Electric drive input | Moving Arm
13041 | Hall Effect | Battery | Voice Commands/Speaker | Ramp+Gravity | Hopper + gate | Flap + Diverter
13042 | Hall Effect | Battery | Voice Commands/Speaker | Ramp+Gravity | Hopper + gate | Chutes + Diverter
13043 | Hall Effect | Battery | Voice Commands/Speaker | Ramp+Gravity | Hopper + gate | Electric drives
13044 | Hall Effect | Battery | Voice Commands/Speaker | Ramp+Gravity | Hopper + gate | Moving Arm
13045 | Hall Effect | Battery | Voice Commands/Speaker | Ramp+Gravity | Flap | Flap + Diverter
13046 | Hall Effect | Battery | Voice Commands/Speaker | Ramp+Gravity | Flap | Chutes + Diverter
13047 | Hall Effect | Battery | Voice Commands/Speaker | Ramp+Gravity | Flap | Electric drives
13048 | Hall Effect | Battery | Voice Commands/Speaker | Ramp+Gravity | Flap | Moving Arm
13049 | Hall Effect | Battery | Voice Commands/Speaker | Ramp+Gravity | Basketball net (gamify recycling) | Flap + Diverter
13050 | Hall Effect | Battery | Voice Commands/Speaker | Ramp+Gravity | Basketball net (gamify recycling) | Chutes + Diverter
13051 | Hall Effect | Battery | Voice Commands/Speaker | Ramp+Gravity | Basketball net (gamify recycling) | Electric drives
13052 | Hall Effect | Battery | Voice Commands/Speaker | Ramp+Gravity | Basketball net (gamify recycling) | Moving Arm
13053 | Hall Effect | Battery | Voice Commands/Speaker | Ramp+Gravity | Mining Buckets | Flap + Diverter
13054 | Hall Effect | Battery | Voice Commands/Speaker | Ramp+Gravity | Mining Buckets | Chutes + Diverter
13055 | Hall Effect | Battery | Voice Commands/Speaker | Ramp+Gravity | Mining Buckets | Electric drives
13056 | Hall Effect | Battery | Voice Commands/Speaker | Ramp+Gravity | Mining Buckets | Moving Arm
13057 | Hall Effect | Battery | Voice Commands/Speaker | Funnel | Hatch & Lock | Flap + Diverter
13058 | Hall Effect | Battery | Voice Commands/Speaker | Funnel | Hatch & Lock | Chutes + Diverter
13059 | Hall Effect | Battery | Voice Commands/Speaker | Funnel | Hatch & Lock | Electric drives
13060 | Hall Effect | Battery | Voice Commands/Speaker | Funnel | Hatch & Lock | Moving Arm
13061 | Hall Effect | Battery | Voice Commands/Speaker | Funnel | Chute | Flap + Diverter
13062 | Hall Effect | Battery | Voice Commands/Speaker | Funnel | Chute | Chutes + Diverter
13063 | Hall Effect | Battery | Voice Commands/Speaker | Funnel | Chute | Electric drives
13064 | Hall Effect | Battery | Voice Commands/Speaker | Funnel | Chute | Moving Arm
13065 | Hall Effect | Battery | Voice Commands/Speaker | Funnel | Drawer | Flap + Diverter
13066 | Hall Effect | Battery | Voice Commands/Speaker | Funnel | Drawer | Chutes + Diverter
13067 | Hall Effect | Battery | Voice Commands/Speaker | Funnel | Drawer | Electric drives
13068 | Hall Effect | Battery | Voice Commands/Speaker | Funnel | Drawer | Moving Arm
13069 | Hall Effect | Battery | Voice Commands/Speaker | Funnel | Electric drive input | Flap + Diverter
13070 | Hall Effect | Battery | Voice Commands/Speaker | Funnel | Electric drive input | Chutes + Diverter
13071 | Hall Effect | Battery | Voice Commands/Speaker | Funnel | Electric drive input | Electric drives
13072 | Hall Effect | Battery | Voice Commands/Speaker | Funnel | Electric drive input | Moving Arm
13073 | Hall Effect | Battery | Voice Commands/Speaker | Funnel | Hopper + gate | Flap + Diverter
13074 | Hall Effect | Battery | Voice Commands/Speaker | Funnel | Hopper + gate | Chutes + Diverter
13075 | Hall Effect | Battery | Voice Commands/Speaker | Funnel | Hopper + gate | Electric drives
13076 | Hall Effect | Battery | Voice Commands/Speaker | Funnel | Hopper + gate | Moving Arm
13077 | Hall Effect | Battery | Voice Commands/Speaker | Funnel | Flap | Flap + Diverter
13078 | Hall Effect | Battery | Voice Commands/Speaker | Funnel | Flap | Chutes + Diverter
13079 | Hall Effect | Battery | Voice Commands/Speaker | Funnel | Flap | Electric drives
13080 | Hall Effect | Battery | Voice Commands/Speaker | Funnel | Flap | Moving Arm
13081 | Hall Effect | Battery | Voice Commands/Speaker | Funnel | Basketball net (gamify recycling) | Flap + Diverter
13082 | Hall Effect | Battery | Voice Commands/Speaker | Funnel | Basketball net (gamify recycling) | Chutes + Diverter
13083 | Hall Effect | Battery | Voice Commands/Speaker | Funnel | Basketball net (gamify recycling) | Electric drives
13084 | Hall Effect | Battery | Voice Commands/Speaker | Funnel | Basketball net (gamify recycling) | Moving Arm
13085 | Hall Effect | Battery | Voice Commands/Speaker | Funnel | Mining Buckets | Flap + Diverter
13086 | Hall Effect | Battery | Voice Commands/Speaker | Funnel | Mining Buckets | Chutes + Diverter
13087 | Hall Effect | Battery | Voice Commands/Speaker | Funnel | Mining Buckets | Electric drives
13088 | Hall Effect | Battery | Voice Commands/Speaker | Funnel | Mining Buckets | Moving Arm
13089 | Hall Effect | Battery | Voice Commands/Speaker | Conveyor | Hatch & Lock | Flap + Diverter
13090 | Hall Effect | Battery | Voice Commands/Speaker | Conveyor | Hatch & Lock | Chutes + Diverter
13091 | Hall Effect | Battery | Voice Commands/Speaker | Conveyor | Hatch & Lock | Electric drives
13092 | Hall Effect | Battery | Voice Commands/Speaker | Conveyor | Hatch & Lock | Moving Arm
13093 | Hall Effect | Battery | Voice Commands/Speaker | Conveyor | Chute | Flap + Diverter
13094 | Hall Effect | Battery | Voice Commands/Speaker | Conveyor | Chute | Chutes + Diverter
13095 | Hall Effect | Battery | Voice Commands/Speaker | Conveyor | Chute | Electric drives
13096 | Hall Effect | Battery | Voice Commands/Speaker | Conveyor | Chute | Moving Arm
13097 | Hall Effect | Battery | Voice Commands/Speaker | Conveyor | Drawer | Flap + Diverter
13098 | Hall Effect | Battery | Voice Commands/Speaker | Conveyor | Drawer | Chutes + Diverter
13099 | Hall Effect | Battery | Voice Commands/Speaker | Conveyor | Drawer | Electric drives
13100 | Hall Effect | Battery | Voice Commands/Speaker | Conveyor | Drawer | Moving Arm
13101 | Hall Effect | Battery | Voice Commands/Speaker | Conveyor | Electric drive input | Flap + Diverter
13102 | Hall Effect | Battery | Voice Commands/Speaker | Conveyor | Electric drive input | Chutes + Diverter
13103 | Hall Effect | Battery | Voice Commands/Speaker | Conveyor | Electric drive input | Electric drives
13104 | Hall Effect | Battery | Voice Commands/Speaker | Conveyor | Electric drive input | Moving Arm
13105 | Hall Effect | Battery | Voice Commands/Speaker | Conveyor | Hopper + gate | Flap + Diverter
13106 | Hall Effect | Battery | Voice Commands/Speaker | Conveyor | Hopper + gate | Chutes + Diverter
13107 | Hall Effect | Battery | Voice Commands/Speaker | Conveyor | Hopper + gate | Electric drives
13108 | Hall Effect | Battery | Voice Commands/Speaker | Conveyor | Hopper + gate | Moving Arm
13109 | Hall Effect | Battery | Voice Commands/Speaker | Conveyor | Flap | Flap + Diverter
13110 | Hall Effect | Battery | Voice Commands/Speaker | Conveyor | Flap | Chutes + Diverter
13111 | Hall Effect | Battery | Voice Commands/Speaker | Conveyor | Flap | Electric drives
13112 | Hall Effect | Battery | Voice Commands/Speaker | Conveyor | Flap | Moving Arm
13113 | Hall Effect | Battery | Voice Commands/Speaker | Conveyor | Basketball net (gamify recycling) | Flap + Diverter
13114 | Hall Effect | Battery | Voice Commands/Speaker | Conveyor | Basketball net (gamify recycling) | Chutes + Diverter
13115 | Hall Effect | Battery | Voice Commands/Speaker | Conveyor | Basketball net (gamify recycling) | Electric drives
13116 | Hall Effect | Battery | Voice Commands/Speaker | Conveyor | Basketball net (gamify recycling) | Moving Arm
13117 | Hall Effect | Battery | Voice Commands/Speaker | Conveyor | Mining Buckets | Flap + Diverter
13118 | Hall Effect | Battery | Voice Commands/Speaker | Conveyor | Mining Buckets | Chutes + Diverter
13119 | Hall Effect | Battery | Voice Commands/Speaker | Conveyor | Mining Buckets | Electric drives
13120 | Hall Effect | Battery | Voice Commands/Speaker | Conveyor | Mining Buckets | Moving Arm
13121 | Hall Effect | Battery | Voice Commands/Speaker | Moving Platform | Hatch & Lock | Flap + Diverter
13122 | Hall Effect | Battery | Voice Commands/Speaker | Moving Platform | Hatch & Lock | Chutes + Diverter
13123 | Hall Effect | Battery | Voice Commands/Speaker | Moving Platform | Hatch & Lock | Electric drives
13124 | Hall Effect | Battery | Voice Commands/Speaker | Moving Platform | Hatch & Lock | Moving Arm
13125 | Hall Effect | Battery | Voice Commands/Speaker | Moving Platform | Chute | Flap + Diverter
13126 | Hall Effect | Battery | Voice Commands/Speaker | Moving Platform | Chute | Chutes + Diverter
13127 | Hall Effect | Battery | Voice Commands/Speaker | Moving Platform | Chute | Electric drives
13128 | Hall Effect | Battery | Voice Commands/Speaker | Moving Platform | Chute | Moving Arm
13129 | Hall Effect | Battery | Voice Commands/Speaker | Moving Platform | Drawer | Flap + Diverter
13130 | Hall Effect | Battery | Voice Commands/Speaker | Moving Platform | Drawer | Chutes + Diverter
13131 | Hall Effect | Battery | Voice Commands/Speaker | Moving Platform | Drawer | Electric drives
13132 | Hall Effect | Battery | Voice Commands/Speaker | Moving Platform | Drawer | Moving Arm
13133 | Hall Effect | Battery | Voice Commands/Speaker | Moving Platform | Electric drive input | Flap + Diverter
13134 | Hall Effect | Battery | Voice Commands/Speaker | Moving Platform | Electric drive input | Chutes + Diverter
13135 | Hall Effect | Battery | Voice Commands/Speaker | Moving Platform | Electric drive input | Electric drives
13136 | Hall Effect | Battery | Voice Commands/Speaker | Moving Platform | Electric drive input | Moving Arm
13137 | Hall Effect | Battery | Voice Commands/Speaker | Moving Platform | Hopper + gate | Flap + Diverter
13138 | Hall Effect | Battery | Voice Commands/Speaker | Moving Platform | Hopper + gate | Chutes + Diverter
13139 | Hall Effect | Battery | Voice Commands/Speaker | Moving Platform | Hopper + gate | Electric drives
13140 | Hall Effect | Battery | Voice Commands/Speaker | Moving Platform | Hopper + gate | Moving Arm
13141 | Hall Effect | Battery | Voice Commands/Speaker | Moving Platform | Flap | Flap + Diverter
13142 | Hall Effect | Battery | Voice Commands/Speaker | Moving Platform | Flap | Chutes + Diverter
13143 | Hall Effect | Battery | Voice Commands/Speaker | Moving Platform | Flap | Electric drives
13144 | Hall Effect | Battery | Voice Commands/Speaker | Moving Platform | Flap | Moving Arm
13145 | Hall Effect | Battery | Voice Commands/Speaker | Moving Platform | Basketball net (gamify recycling) | Flap + Diverter
13146 | Hall Effect | Battery | Voice Commands/Speaker | Moving Platform | Basketball net (gamify recycling) | Chutes + Diverter
13147 | Hall Effect | Battery | Voice Commands/Speaker | Moving Platform | Basketball net (gamify recycling) | Electric drives
13148 | Hall Effect | Battery | Voice Commands/Speaker | Moving Platform | Basketball net (gamify recycling) | Moving Arm
13149 | Hall Effect | Battery | Voice Commands/Speaker | Moving Platform | Mining Buckets | Flap + Diverter
13150 | Hall Effect | Battery | Voice Commands/Speaker | Moving Platform | Mining Buckets | Chutes + Diverter
13151 | Hall Effect | Battery | Voice Commands/Speaker | Moving Platform | Mining Buckets | Electric drives
13152 | Hall Effect | Battery | Voice Commands/Speaker | Moving Platform | Mining Buckets | Moving Arm
13153 | Hall Effect | Battery | Voice Commands/Speaker | Sweeper | Hatch & Lock | Flap + Diverter
13154 | Hall Effect | Battery | Voice Commands/Speaker | Sweeper | Hatch & Lock | Chutes + Diverter
13155 | Hall Effect | Battery | Voice Commands/Speaker | Sweeper | Hatch & Lock | Electric drives
13156 | Hall Effect | Battery | Voice Commands/Speaker | Sweeper | Hatch & Lock | Moving Arm
13157 | Hall Effect | Battery | Voice Commands/Speaker | Sweeper | Chute | Flap + Diverter
13158 | Hall Effect | Battery | Voice Commands/Speaker | Sweeper | Chute | Chutes + Diverter
13159 | Hall Effect | Battery | Voice Commands/Speaker | Sweeper | Chute | Electric drives
13160 | Hall Effect | Battery | Voice Commands/Speaker | Sweeper | Chute | Moving Arm
13161 | Hall Effect | Battery | Voice Commands/Speaker | Sweeper | Drawer | Flap + Diverter
13162 | Hall Effect | Battery | Voice Commands/Speaker | Sweeper | Drawer | Chutes + Diverter
13163 | Hall Effect | Battery | Voice Commands/Speaker | Sweeper | Drawer | Electric drives
13164 | Hall Effect | Battery | Voice Commands/Speaker | Sweeper | Drawer | Moving Arm
13165 | Hall Effect | Battery | Voice Commands/Speaker | Sweeper | Electric drive input | Flap + Diverter
13166 | Hall Effect | Battery | Voice Commands/Speaker | Sweeper | Electric drive input | Chutes + Diverter
13167 | Hall Effect | Battery | Voice Commands/Speaker | Sweeper | Electric drive input | Electric drives
13168 | Hall Effect | Battery | Voice Commands/Speaker | Sweeper | Electric drive input | Moving Arm
13169 | Hall Effect | Battery | Voice Commands/Speaker | Sweeper | Hopper + gate | Flap + Diverter
13170 | Hall Effect | Battery | Voice Commands/Speaker | Sweeper | Hopper + gate | Chutes + Diverter
13171 | Hall Effect | Battery | Voice Commands/Speaker | Sweeper | Hopper + gate | Electric drives
13172 | Hall Effect | Battery | Voice Commands/Speaker | Sweeper | Hopper + gate | Moving Arm
13173 | Hall Effect | Battery | Voice Commands/Speaker | Sweeper | Flap | Flap + Diverter
13174 | Hall Effect | Battery | Voice Commands/Speaker | Sweeper | Flap | Chutes + Diverter
13175 | Hall Effect | Battery | Voice Commands/Speaker | Sweeper | Flap | Electric drives
13176 | Hall Effect | Battery | Voice Commands/Speaker | Sweeper | Flap | Moving Arm
13177 | Hall Effect | Battery | Voice Commands/Speaker | Sweeper | Basketball net (gamify recycling) | Flap + Diverter
13178 | Hall Effect | Battery | Voice Commands/Speaker | Sweeper | Basketball net (gamify recycling) | Chutes + Diverter
13179 | Hall Effect | Battery | Voice Commands/Speaker | Sweeper | Basketball net (gamify recycling) | Electric drives
13180 | Hall Effect | Battery | Voice Commands/Speaker | Sweeper | Basketball net (gamify recycling) | Moving Arm
13181 | Hall Effect | Battery | Voice Commands/Speaker | Sweeper | Mining Buckets | Flap + Diverter
13182 | Hall Effect | Battery | Voice Commands/Speaker | Sweeper | Mining Buckets | Chutes + Diverter
13183 | Hall Effect | Battery | Voice Commands/Speaker | Sweeper | Mining Buckets | Electric drives
13184 | Hall Effect | Battery | Voice Commands/Speaker | Sweeper | Mining Buckets | Moving Arm
13185 | Hall Effect | Battery | Voice Commands/Speaker | Rollers | Hatch & Lock | Flap + Diverter
13186 | Hall Effect | Battery | Voice Commands/Speaker | Rollers | Hatch & Lock | Chutes + Diverter
13187 | Hall Effect | Battery | Voice Commands/Speaker | Rollers | Hatch & Lock | Electric drives
13188 | Hall Effect | Battery | Voice Commands/Speaker | Rollers | Hatch & Lock | Moving Arm
13189 | Hall Effect | Battery | Voice Commands/Speaker | Rollers | Chute | Flap + Diverter
13190 | Hall Effect | Battery | Voice Commands/Speaker | Rollers | Chute | Chutes + Diverter
13191 | Hall Effect | Battery | Voice Commands/Speaker | Rollers | Chute | Electric drives
13192 | Hall Effect | Battery | Voice Commands/Speaker | Rollers | Chute | Moving Arm
13193 | Hall Effect | Battery | Voice Commands/Speaker | Rollers | Drawer | Flap + Diverter
13194 | Hall Effect | Battery | Voice Commands/Speaker | Rollers | Drawer | Chutes + Diverter
13195 | Hall Effect | Battery | Voice Commands/Speaker | Rollers | Drawer | Electric drives
13196 | Hall Effect | Battery | Voice Commands/Speaker | Rollers | Drawer | Moving Arm
13197 | Hall Effect | Battery | Voice Commands/Speaker | Rollers | Electric drive input | Flap + Diverter
13198 | Hall Effect | Battery | Voice Commands/Speaker | Rollers | Electric drive input | Chutes + Diverter
13199 | Hall Effect | Battery | Voice Commands/Speaker | Rollers | Electric drive input | Electric drives
13200 | Hall Effect | Battery | Voice Commands/Speaker | Rollers | Electric drive input | Moving Arm
13201 | Hall Effect | Battery | Voice Commands/Speaker | Rollers | Hopper + gate | Flap + Diverter
13202 | Hall Effect | Battery | Voice Commands/Speaker | Rollers | Hopper + gate | Chutes + Diverter
13203 | Hall Effect | Battery | Voice Commands/Speaker | Rollers | Hopper + gate | Electric drives
13204 | Hall Effect | Battery | Voice Commands/Speaker | Rollers | Hopper + gate | Moving Arm
13205 | Hall Effect | Battery | Voice Commands/Speaker | Rollers | Flap | Flap + Diverter
13206 | Hall Effect | Battery | Voice Commands/Speaker | Rollers | Flap | Chutes + Diverter
13207 | Hall Effect | Battery | Voice Commands/Speaker | Rollers | Flap | Electric drives
13208 | Hall Effect | Battery | Voice Commands/Speaker | Rollers | Flap | Moving Arm
13209 | Hall Effect | Battery | Voice Commands/Speaker | Rollers | Basketball net (gamify recycling) | Flap + Diverter
13210 | Hall Effect | Battery | Voice Commands/Speaker | Rollers | Basketball net (gamify recycling) | Chutes + Diverter
13211 | Hall Effect | Battery | Voice Commands/Speaker | Rollers | Basketball net (gamify recycling) | Electric drives
13212 | Hall Effect | Battery | Voice Commands/Speaker | Rollers | Basketball net (gamify recycling) | Moving Arm
13213 | Hall Effect | Battery | Voice Commands/Speaker | Rollers | Mining Buckets | Flap + Diverter
13214 | Hall Effect | Battery | Voice Commands/Speaker | Rollers | Mining Buckets | Chutes + Diverter
13215 | Hall Effect | Battery | Voice Commands/Speaker | Rollers | Mining Buckets | Electric drives
13216 | Hall Effect | Battery | Voice Commands/Speaker | Rollers | Mining Buckets | Moving Arm
13217 | Hall Effect | Battery | Gesture Control | Piston | Hatch & Lock | Flap + Diverter
13218 | Hall Effect | Battery | Gesture Control | Piston | Hatch & Lock | Chutes + Diverter
13219 | Hall Effect | Battery | Gesture Control | Piston | Hatch & Lock | Electric drives
13220 | Hall Effect | Battery | Gesture Control | Piston | Hatch & Lock | Moving Arm
13221 | Hall Effect | Battery | Gesture Control | Piston | Chute | Flap + Diverter
13222 | Hall Effect | Battery | Gesture Control | Piston | Chute | Chutes + Diverter
13223 | Hall Effect | Battery | Gesture Control | Piston | Chute | Electric drives
13224 | Hall Effect | Battery | Gesture Control | Piston | Chute | Moving Arm
13225 | Hall Effect | Battery | Gesture Control | Piston | Drawer | Flap + Diverter
13226 | Hall Effect | Battery | Gesture Control | Piston | Drawer | Chutes + Diverter
13227 | Hall Effect | Battery | Gesture Control | Piston | Drawer | Electric drives
13228 | Hall Effect | Battery | Gesture Control | Piston | Drawer | Moving Arm
13229 | Hall Effect | Battery | Gesture Control | Piston | Electric drive input | Flap + Diverter
13230 | Hall Effect | Battery | Gesture Control | Piston | Electric drive input | Chutes + Diverter
13231 | Hall Effect | Battery | Gesture Control | Piston | Electric drive input | Electric drives
13232 | Hall Effect | Battery | Gesture Control | Piston | Electric drive input | Moving Arm
13233 | Hall Effect | Battery | Gesture Control | Piston | Hopper + gate | Flap + Diverter
13234 | Hall Effect | Battery | Gesture Control | Piston | Hopper + gate | Chutes + Diverter
13235 | Hall Effect | Battery | Gesture Control | Piston | Hopper + gate | Electric drives
13236 | Hall Effect | Battery | Gesture Control | Piston | Hopper + gate | Moving Arm
13237 | Hall Effect | Battery | Gesture Control | Piston | Flap | Flap + Diverter
13238 | Hall Effect | Battery | Gesture Control | Piston | Flap | Chutes + Diverter
13239 | Hall Effect | Battery | Gesture Control | Piston | Flap | Electric drives
13240 | Hall Effect | Battery | Gesture Control | Piston | Flap | Moving Arm
13241 | Hall Effect | Battery | Gesture Control | Piston | Basketball net (gamify recycling) | Flap + Diverter
13242 | Hall Effect | Battery | Gesture Control | Piston | Basketball net (gamify recycling) | Chutes + Diverter
13243 | Hall Effect | Battery | Gesture Control | Piston | Basketball net (gamify recycling) | Electric drives
13244 | Hall Effect | Battery | Gesture Control | Piston | Basketball net (gamify recycling) | Moving Arm
13245 | Hall Effect | Battery | Gesture Control | Piston | Mining Buckets | Flap + Diverter
13246 | Hall Effect | Battery | Gesture Control | Piston | Mining Buckets | Chutes + Diverter
13247 | Hall Effect | Battery | Gesture Control | Piston | Mining Buckets | Electric drives
13248 | Hall Effect | Battery | Gesture Control | Piston | Mining Buckets | Moving Arm
13249 | Hall Effect | Battery | Gesture Control | Ramp+Gravity | Hatch & Lock | Flap + Diverter
13250 | Hall Effect | Battery | Gesture Control | Ramp+Gravity | Hatch & Lock | Chutes + Diverter
13251 | Hall Effect | Battery | Gesture Control | Ramp+Gravity | Hatch & Lock | Electric drives
13252 | Hall Effect | Battery | Gesture Control | Ramp+Gravity | Hatch & Lock | Moving Arm
13253 | Hall Effect | Battery | Gesture Control | Ramp+Gravity | Chute | Flap + Diverter
13254 | Hall Effect | Battery | Gesture Control | Ramp+Gravity | Chute | Chutes + Diverter
13255 | Hall Effect | Battery | Gesture Control | Ramp+Gravity | Chute | Electric drives
13256 | Hall Effect | Battery | Gesture Control | Ramp+Gravity | Chute | Moving Arm
13257 | Hall Effect | Battery | Gesture Control | Ramp+Gravity | Drawer | Flap + Diverter
13258 | Hall Effect | Battery | Gesture Control | Ramp+Gravity | Drawer | Chutes + Diverter
13259 | Hall Effect | Battery | Gesture Control | Ramp+Gravity | Drawer | Electric drives
13260 | Hall Effect | Battery | Gesture Control | Ramp+Gravity | Drawer | Moving Arm
13261 | Hall Effect | Battery | Gesture Control | Ramp+Gravity | Electric drive input | Flap + Diverter
13262 | Hall Effect | Battery | Gesture Control | Ramp+Gravity | Electric drive input | Chutes + Diverter
13263 | Hall Effect | Battery | Gesture Control | Ramp+Gravity | Electric drive input | Electric drives
13264 | Hall Effect | Battery | Gesture Control | Ramp+Gravity | Electric drive input | Moving Arm
13265 | Hall Effect | Battery | Gesture Control | Ramp+Gravity | Hopper + gate | Flap + Diverter
13266 | Hall Effect | Battery | Gesture Control | Ramp+Gravity | Hopper + gate | Chutes + Diverter
13267 | Hall Effect | Battery | Gesture Control | Ramp+Gravity | Hopper + gate | Electric drives
13268 | Hall Effect | Battery | Gesture Control | Ramp+Gravity | Hopper + gate | Moving Arm
13269 | Hall Effect | Battery | Gesture Control | Ramp+Gravity | Flap | Flap + Diverter
13270 | Hall Effect | Battery | Gesture Control | Ramp+Gravity | Flap | Chutes + Diverter
13271 | Hall Effect | Battery | Gesture Control | Ramp+Gravity | Flap | Electric drives
13272 | Hall Effect | Battery | Gesture Control | Ramp+Gravity | Flap | Moving Arm
13273 | Hall Effect | Battery | Gesture Control | Ramp+Gravity | Basketball net (gamify recycling) | Flap + Diverter
13274 | Hall Effect | Battery | Gesture Control | Ramp+Gravity | Basketball net (gamify recycling) | Chutes + Diverter
13275 | Hall Effect | Battery | Gesture Control | Ramp+Gravity | Basketball net (gamify recycling) | Electric drives
13276 | Hall Effect | Battery | Gesture Control | Ramp+Gravity | Basketball net (gamify recycling) | Moving Arm
13277 | Hall Effect | Battery | Gesture Control | Ramp+Gravity | Mining Buckets | Flap + Diverter
13278 | Hall Effect | Battery | Gesture Control | Ramp+Gravity | Mining Buckets | Chutes + Diverter
13279 | Hall Effect | Battery | Gesture Control | Ramp+Gravity | Mining Buckets | Electric drives
13280 | Hall Effect | Battery | Gesture Control | Ramp+Gravity | Mining Buckets | Moving Arm
13281 | Hall Effect | Battery | Gesture Control | Funnel | Hatch & Lock | Flap + Diverter
13282 | Hall Effect | Battery | Gesture Control | Funnel | Hatch & Lock | Chutes + Diverter
13283 | Hall Effect | Battery | Gesture Control | Funnel | Hatch & Lock | Electric drives
13284 | Hall Effect | Battery | Gesture Control | Funnel | Hatch & Lock | Moving Arm
13285 | Hall Effect | Battery | Gesture Control | Funnel | Chute | Flap + Diverter
13286 | Hall Effect | Battery | Gesture Control | Funnel | Chute | Chutes + Diverter
13287 | Hall Effect | Battery | Gesture Control | Funnel | Chute | Electric drives
13288 | Hall Effect | Battery | Gesture Control | Funnel | Chute | Moving Arm
13289 | Hall Effect | Battery | Gesture Control | Funnel | Drawer | Flap + Diverter
13290 | Hall Effect | Battery | Gesture Control | Funnel | Drawer | Chutes + Diverter
13291 | Hall Effect | Battery | Gesture Control | Funnel | Drawer | Electric drives
13292 | Hall Effect | Battery | Gesture Control | Funnel | Drawer | Moving Arm
13293 | Hall Effect | Battery | Gesture Control | Funnel | Electric drive input | Flap + Diverter
13294 | Hall Effect | Battery | Gesture Control | Funnel | Electric drive input | Chutes + Diverter
13295 | Hall Effect | Battery | Gesture Control | Funnel | Electric drive input | Electric drives
13296 | Hall Effect | Battery | Gesture Control | Funnel | Electric drive input | Moving Arm
13297 | Hall Effect | Battery | Gesture Control | Funnel | Hopper + gate | Flap + Diverter
13298 | Hall Effect | Battery | Gesture Control | Funnel | Hopper + gate | Chutes + Diverter
13299 | Hall Effect | Battery | Gesture Control | Funnel | Hopper + gate | Electric drives
13300 | Hall Effect | Battery | Gesture Control | Funnel | Hopper + gate | Moving Arm
13301 | Hall Effect | Battery | Gesture Control | Funnel | Flap | Flap + Diverter
13302 | Hall Effect | Battery | Gesture Control | Funnel | Flap | Chutes + Diverter
13303 | Hall Effect | Battery | Gesture Control | Funnel | Flap | Electric drives
13304 | Hall Effect | Battery | Gesture Control | Funnel | Flap | Moving Arm
13305 | Hall Effect | Battery | Gesture Control | Funnel | Basketball net (gamify recycling) | Flap + Diverter
13306 | Hall Effect | Battery | Gesture Control | Funnel | Basketball net (gamify recycling) | Chutes + Diverter
13307 | Hall Effect | Battery | Gesture Control | Funnel | Basketball net (gamify recycling) | Electric drives
13308 | Hall Effect | Battery | Gesture Control | Funnel | Basketball net (gamify recycling) | Moving Arm
13309 | Hall Effect | Battery | Gesture Control | Funnel | Mining Buckets | Flap + Diverter
13310 | Hall Effect | Battery | Gesture Control | Funnel | Mining Buckets | Chutes + Diverter
13311 | Hall Effect | Battery | Gesture Control | Funnel | Mining Buckets | Electric drives
13312 | Hall Effect | Battery | Gesture Control | Funnel | Mining Buckets | Moving Arm
13313 | Hall Effect | Battery | Gesture Control | Conveyor | Hatch & Lock | Flap + Diverter
13314 | Hall Effect | Battery | Gesture Control | Conveyor | Hatch & Lock | Chutes + Diverter
13315 | Hall Effect | Battery | Gesture Control | Conveyor | Hatch & Lock | Electric drives
13316 | Hall Effect | Battery | Gesture Control | Conveyor | Hatch & Lock | Moving Arm
13317 | Hall Effect | Battery | Gesture Control | Conveyor | Chute | Flap + Diverter
13318 | Hall Effect | Battery | Gesture Control | Conveyor | Chute | Chutes + Diverter
13319 | Hall Effect | Battery | Gesture Control | Conveyor | Chute | Electric drives
13320 | Hall Effect | Battery | Gesture Control | Conveyor | Chute | Moving Arm
13321 | Hall Effect | Battery | Gesture Control | Conveyor | Drawer | Flap + Diverter
13322 | Hall Effect | Battery | Gesture Control | Conveyor | Drawer | Chutes + Diverter
13323 | Hall Effect | Battery | Gesture Control | Conveyor | Drawer | Electric drives
13324 | Hall Effect | Battery | Gesture Control | Conveyor | Drawer | Moving Arm
13325 | Hall Effect | Battery | Gesture Control | Conveyor | Electric drive input | Flap + Diverter
13326 | Hall Effect | Battery | Gesture Control | Conveyor | Electric drive input | Chutes + Diverter
13327 | Hall Effect | Battery | Gesture Control | Conveyor | Electric drive input | Electric drives
13328 | Hall Effect | Battery | Gesture Control | Conveyor | Electric drive input | Moving Arm
13329 | Hall Effect | Battery | Gesture Control | Conveyor | Hopper + gate | Flap + Diverter
13330 | Hall Effect | Battery | Gesture Control | Conveyor | Hopper + gate | Chutes + Diverter
13331 | Hall Effect | Battery | Gesture Control | Conveyor | Hopper + gate | Electric drives
13332 | Hall Effect | Battery | Gesture Control | Conveyor | Hopper + gate | Moving Arm
13333 | Hall Effect | Battery | Gesture Control | Conveyor | Flap | Flap + Diverter
13334 | Hall Effect | Battery | Gesture Control | Conveyor | Flap | Chutes + Diverter
13335 | Hall Effect | Battery | Gesture Control | Conveyor | Flap | Electric drives
13336 | Hall Effect | Battery | Gesture Control | Conveyor | Flap | Moving Arm
13337 | Hall Effect | Battery | Gesture Control | Conveyor | Basketball net (gamify recycling) | Flap + Diverter
13338 | Hall Effect | Battery | Gesture Control | Conveyor | Basketball net (gamify recycling) | Chutes + Diverter
13339 | Hall Effect | Battery | Gesture Control | Conveyor | Basketball net (gamify recycling) | Electric drives
13340 | Hall Effect | Battery | Gesture Control | Conveyor | Basketball net (gamify recycling) | Moving Arm
13341 | Hall Effect | Battery | Gesture Control | Conveyor | Mining Buckets | Flap + Diverter
13342 | Hall Effect | Battery | Gesture Control | Conveyor | Mining Buckets | Chutes + Diverter
13343 | Hall Effect | Battery | Gesture Control | Conveyor | Mining Buckets | Electric drives
13344 | Hall Effect | Battery | Gesture Control | Conveyor | Mining Buckets | Moving Arm
13345 | Hall Effect | Battery | Gesture Control | Moving Platform | Hatch & Lock | Flap + Diverter
13346 | Hall Effect | Battery | Gesture Control | Moving Platform | Hatch & Lock | Chutes + Diverter
13347 | Hall Effect | Battery | Gesture Control | Moving Platform | Hatch & Lock | Electric drives
13348 | Hall Effect | Battery | Gesture Control | Moving Platform | Hatch & Lock | Moving Arm
13349 | Hall Effect | Battery | Gesture Control | Moving Platform | Chute | Flap + Diverter
13350 | Hall Effect | Battery | Gesture Control | Moving Platform | Chute | Chutes + Diverter
13351 | Hall Effect | Battery | Gesture Control | Moving Platform | Chute | Electric drives
13352 | Hall Effect | Battery | Gesture Control | Moving Platform | Chute | Moving Arm
13353 | Hall Effect | Battery | Gesture Control | Moving Platform | Drawer | Flap + Diverter
13354 | Hall Effect | Battery | Gesture Control | Moving Platform | Drawer | Chutes + Diverter
13355 | Hall Effect | Battery | Gesture Control | Moving Platform | Drawer | Electric drives
13356 | Hall Effect | Battery | Gesture Control | Moving Platform | Drawer | Moving Arm
13357 | Hall Effect | Battery | Gesture Control | Moving Platform | Electric drive input | Flap + Diverter
13358 | Hall Effect | Battery | Gesture Control | Moving Platform | Electric drive input | Chutes + Diverter
13359 | Hall Effect | Battery | Gesture Control | Moving Platform | Electric drive input | Electric drives
13360 | Hall Effect | Battery | Gesture Control | Moving Platform | Electric drive input | Moving Arm
13361 | Hall Effect | Battery | Gesture Control | Moving Platform | Hopper + gate | Flap + Diverter
13362 | Hall Effect | Battery | Gesture Control | Moving Platform | Hopper + gate | Chutes + Diverter
13363 | Hall Effect | Battery | Gesture Control | Moving Platform | Hopper + gate | Electric drives
13364 | Hall Effect | Battery | Gesture Control | Moving Platform | Hopper + gate | Moving Arm
13365 | Hall Effect | Battery | Gesture Control | Moving Platform | Flap | Flap + Diverter
13366 | Hall Effect | Battery | Gesture Control | Moving Platform | Flap | Chutes + Diverter
13367 | Hall Effect | Battery | Gesture Control | Moving Platform | Flap | Electric drives
13368 | Hall Effect | Battery | Gesture Control | Moving Platform | Flap | Moving Arm
13369 | Hall Effect | Battery | Gesture Control | Moving Platform | Basketball net (gamify recycling) | Flap + Diverter
13370 | Hall Effect | Battery | Gesture Control | Moving Platform | Basketball net (gamify recycling) | Chutes + Diverter
13371 | Hall Effect | Battery | Gesture Control | Moving Platform | Basketball net (gamify recycling) | Electric drives
13372 | Hall Effect | Battery | Gesture Control | Moving Platform | Basketball net (gamify recycling) | Moving Arm
13373 | Hall Effect | Battery | Gesture Control | Moving Platform | Mining Buckets | Flap + Diverter
13374 | Hall Effect | Battery | Gesture Control | Moving Platform | Mining Buckets | Chutes + Diverter
13375 | Hall Effect | Battery | Gesture Control | Moving Platform | Mining Buckets | Electric drives
13376 | Hall Effect | Battery | Gesture Control | Moving Platform | Mining Buckets | Moving Arm
13377 | Hall Effect | Battery | Gesture Control | Sweeper | Hatch & Lock | Flap + Diverter
13378 | Hall Effect | Battery | Gesture Control | Sweeper | Hatch & Lock | Chutes + Diverter
13379 | Hall Effect | Battery | Gesture Control | Sweeper | Hatch & Lock | Electric drives
13380 | Hall Effect | Battery | Gesture Control | Sweeper | Hatch & Lock | Moving Arm
13381 | Hall Effect | Battery | Gesture Control | Sweeper | Chute | Flap + Diverter
13382 | Hall Effect | Battery | Gesture Control | Sweeper | Chute | Chutes + Diverter
13383 | Hall Effect | Battery | Gesture Control | Sweeper | Chute | Electric drives
13384 | Hall Effect | Battery | Gesture Control | Sweeper | Chute | Moving Arm
13385 | Hall Effect | Battery | Gesture Control | Sweeper | Drawer | Flap + Diverter
13386 | Hall Effect | Battery | Gesture Control | Sweeper | Drawer | Chutes + Diverter
13387 | Hall Effect | Battery | Gesture Control | Sweeper | Drawer | Electric drives
13388 | Hall Effect | Battery | Gesture Control | Sweeper | Drawer | Moving Arm
13389 | Hall Effect | Battery | Gesture Control | Sweeper | Electric drive input | Flap + Diverter
13390 | Hall Effect | Battery | Gesture Control | Sweeper | Electric drive input | Chutes + Diverter
13391 | Hall Effect | Battery | Gesture Control | Sweeper | Electric drive input | Electric drives
13392 | Hall Effect | Battery | Gesture Control | Sweeper | Electric drive input | Moving Arm
13393 | Hall Effect | Battery | Gesture Control | Sweeper | Hopper + gate | Flap + Diverter
13394 | Hall Effect | Battery | Gesture Control | Sweeper | Hopper + gate | Chutes + Diverter
13395 | Hall Effect | Battery | Gesture Control | Sweeper | Hopper + gate | Electric drives
13396 | Hall Effect | Battery | Gesture Control | Sweeper | Hopper + gate | Moving Arm
13397 | Hall Effect | Battery | Gesture Control | Sweeper | Flap | Flap + Diverter
13398 | Hall Effect | Battery | Gesture Control | Sweeper | Flap | Chutes + Diverter
13399 | Hall Effect | Battery | Gesture Control | Sweeper | Flap | Electric drives
13400 | Hall Effect | Battery | Gesture Control | Sweeper | Flap | Moving Arm
13401 | Hall Effect | Battery | Gesture Control | Sweeper | Basketball net (gamify recycling) | Flap + Diverter
13402 | Hall Effect | Battery | Gesture Control | Sweeper | Basketball net (gamify recycling) | Chutes + Diverter
13403 | Hall Effect | Battery | Gesture Control | Sweeper | Basketball net (gamify recycling) | Electric drives
13404 | Hall Effect | Battery | Gesture Control | Sweeper | Basketball net (gamify recycling) | Moving Arm
13405 | Hall Effect | Battery | Gesture Control | Sweeper | Mining Buckets | Flap + Diverter
13406 | Hall Effect | Battery | Gesture Control | Sweeper | Mining Buckets | Chutes + Diverter
13407 | Hall Effect | Battery | Gesture Control | Sweeper | Mining Buckets | Electric drives
13408 | Hall Effect | Battery | Gesture Control | Sweeper | Mining Buckets | Moving Arm
13409 | Hall Effect | Battery | Gesture Control | Rollers | Hatch & Lock | Flap + Diverter
13410 | Hall Effect | Battery | Gesture Control | Rollers | Hatch & Lock | Chutes + Diverter
13411 | Hall Effect | Battery | Gesture Control | Rollers | Hatch & Lock | Electric drives
13412 | Hall Effect | Battery | Gesture Control | Rollers | Hatch & Lock | Moving Arm
13413 | Hall Effect | Battery | Gesture Control | Rollers | Chute | Flap + Diverter
13414 | Hall Effect | Battery | Gesture Control | Rollers | Chute | Chutes + Diverter
13415 | Hall Effect | Battery | Gesture Control | Rollers | Chute | Electric drives
13416 | Hall Effect | Battery | Gesture Control | Rollers | Chute | Moving Arm
13417 | Hall Effect | Battery | Gesture Control | Rollers | Drawer | Flap + Diverter
13418 | Hall Effect | Battery | Gesture Control | Rollers | Drawer | Chutes + Diverter
13419 | Hall Effect | Battery | Gesture Control | Rollers | Drawer | Electric drives
13420 | Hall Effect | Battery | Gesture Control | Rollers | Drawer | Moving Arm
13421 | Hall Effect | Battery | Gesture Control | Rollers | Electric drive input | Flap + Diverter
13422 | Hall Effect | Battery | Gesture Control | Rollers | Electric drive input | Chutes + Diverter
13423 | Hall Effect | Battery | Gesture Control | Rollers | Electric drive input | Electric drives
13424 | Hall Effect | Battery | Gesture Control | Rollers | Electric drive input | Moving Arm
13425 | Hall Effect | Battery | Gesture Control | Rollers | Hopper + gate | Flap + Diverter
13426 | Hall Effect | Battery | Gesture Control | Rollers | Hopper + gate | Chutes + Diverter
13427 | Hall Effect | Battery | Gesture Control | Rollers | Hopper + gate | Electric drives
13428 | Hall Effect | Battery | Gesture Control | Rollers | Hopper + gate | Moving Arm
13429 | Hall Effect | Battery | Gesture Control | Rollers | Flap | Flap + Diverter
13430 | Hall Effect | Battery | Gesture Control | Rollers | Flap | Chutes + Diverter
13431 | Hall Effect | Battery | Gesture Control | Rollers | Flap | Electric drives
13432 | Hall Effect | Battery | Gesture Control | Rollers | Flap | Moving Arm
13433 | Hall Effect | Battery | Gesture Control | Rollers | Basketball net (gamify recycling) | Flap + Diverter
13434 | Hall Effect | Battery | Gesture Control | Rollers | Basketball net (gamify recycling) | Chutes + Diverter
13435 | Hall Effect | Battery | Gesture Control | Rollers | Basketball net (gamify recycling) | Electric drives
13436 | Hall Effect | Battery | Gesture Control | Rollers | Basketball net (gamify recycling) | Moving Arm
13437 | Hall Effect | Battery | Gesture Control | Rollers | Mining Buckets | Flap + Diverter
13438 | Hall Effect | Battery | Gesture Control | Rollers | Mining Buckets | Chutes + Diverter
13439 | Hall Effect | Battery | Gesture Control | Rollers | Mining Buckets | Electric drives
13440 | Hall Effect | Battery | Gesture Control | Rollers | Mining Buckets | Moving Arm
13441 | Capacitive | Wall power + DC converter | Lights + buttons | Piston | Hatch & Lock | Flap + Diverter
13442 | Capacitive | Wall power + DC converter | Lights + buttons | Piston | Hatch & Lock | Chutes + Diverter
13443 | Capacitive | Wall power + DC converter | Lights + buttons | Piston | Hatch & Lock | Electric drives
13444 | Capacitive | Wall power + DC converter | Lights + buttons | Piston | Hatch & Lock | Moving Arm
13445 | Capacitive | Wall power + DC converter | Lights + buttons | Piston | Chute | Flap + Diverter
13446 | Capacitive | Wall power + DC converter | Lights + buttons | Piston | Chute | Chutes + Diverter
13447 | Capacitive | Wall power + DC converter | Lights + buttons | Piston | Chute | Electric drives
13448 | Capacitive | Wall power + DC converter | Lights + buttons | Piston | Chute | Moving Arm
13449 | Capacitive | Wall power + DC converter | Lights + buttons | Piston | Drawer | Flap + Diverter
13450 | Capacitive | Wall power + DC converter | Lights + buttons | Piston | Drawer | Chutes + Diverter
13451 | Capacitive | Wall power + DC converter | Lights + buttons | Piston | Drawer | Electric drives
13452 | Capacitive | Wall power + DC converter | Lights + buttons | Piston | Drawer | Moving Arm
13453 | Capacitive | Wall power + DC converter | Lights + buttons | Piston | Electric drive input | Flap + Diverter
13454 | Capacitive | Wall power + DC converter | Lights + buttons | Piston | Electric drive input | Chutes + Diverter
13455 | Capacitive | Wall power + DC converter | Lights + buttons | Piston | Electric drive input | Electric drives
13456 | Capacitive | Wall power + DC converter | Lights + buttons | Piston | Electric drive input | Moving Arm
13457 | Capacitive | Wall power + DC converter | Lights + buttons | Piston | Hopper + gate | Flap + Diverter
13458 | Capacitive | Wall power + DC converter | Lights + buttons | Piston | Hopper + gate | Chutes + Diverter
13459 | Capacitive | Wall power + DC converter | Lights + buttons | Piston | Hopper + gate | Electric drives
13460 | Capacitive | Wall power + DC converter | Lights + buttons | Piston | Hopper + gate | Moving Arm
13461 | Capacitive | Wall power + DC converter | Lights + buttons | Piston | Flap | Flap + Diverter
13462 | Capacitive | Wall power + DC converter | Lights + buttons | Piston | Flap | Chutes + Diverter
13463 | Capacitive | Wall power + DC converter | Lights + buttons | Piston | Flap | Electric drives
13464 | Capacitive | Wall power + DC converter | Lights + buttons | Piston | Flap | Moving Arm
13465 | Capacitive | Wall power + DC converter | Lights + buttons | Piston | Basketball net (gamify recycling) | Flap + Diverter
13466 | Capacitive | Wall power + DC converter | Lights + buttons | Piston | Basketball net (gamify recycling) | Chutes + Diverter
13467 | Capacitive | Wall power + DC converter | Lights + buttons | Piston | Basketball net (gamify recycling) | Electric drives
13468 | Capacitive | Wall power + DC converter | Lights + buttons | Piston | Basketball net (gamify recycling) | Moving Arm
13469 | Capacitive | Wall power + DC converter | Lights + buttons | Piston | Mining Buckets | Flap + Diverter
13470 | Capacitive | Wall power + DC converter | Lights + buttons | Piston | Mining Buckets | Chutes + Diverter
13471 | Capacitive | Wall power + DC converter | Lights + buttons | Piston | Mining Buckets | Electric drives
13472 | Capacitive | Wall power + DC converter | Lights + buttons | Piston | Mining Buckets | Moving Arm
13473 | Capacitive | Wall power + DC converter | Lights + buttons | Ramp+Gravity | Hatch & Lock | Flap + Diverter
13474 | Capacitive | Wall power + DC converter | Lights + buttons | Ramp+Gravity | Hatch & Lock | Chutes + Diverter
13475 | Capacitive | Wall power + DC converter | Lights + buttons | Ramp+Gravity | Hatch & Lock | Electric drives
13476 | Capacitive | Wall power + DC converter | Lights + buttons | Ramp+Gravity | Hatch & Lock | Moving Arm
13477 | Capacitive | Wall power + DC converter | Lights + buttons | Ramp+Gravity | Chute | Flap + Diverter
13478 | Capacitive | Wall power + DC converter | Lights + buttons | Ramp+Gravity | Chute | Chutes + Diverter
13479 | Capacitive | Wall power + DC converter | Lights + buttons | Ramp+Gravity | Chute | Electric drives
13480 | Capacitive | Wall power + DC converter | Lights + buttons | Ramp+Gravity | Chute | Moving Arm
13481 | Capacitive | Wall power + DC converter | Lights + buttons | Ramp+Gravity | Drawer | Flap + Diverter
13482 | Capacitive | Wall power + DC converter | Lights + buttons | Ramp+Gravity | Drawer | Chutes + Diverter
13483 | Capacitive | Wall power + DC converter | Lights + buttons | Ramp+Gravity | Drawer | Electric drives
13484 | Capacitive | Wall power + DC converter | Lights + buttons | Ramp+Gravity | Drawer | Moving Arm
13485 | Capacitive | Wall power + DC converter | Lights + buttons | Ramp+Gravity | Electric drive input | Flap + Diverter
13486 | Capacitive | Wall power + DC converter | Lights + buttons | Ramp+Gravity | Electric drive input | Chutes + Diverter
13487 | Capacitive | Wall power + DC converter | Lights + buttons | Ramp+Gravity | Electric drive input | Electric drives
13488 | Capacitive | Wall power + DC converter | Lights + buttons | Ramp+Gravity | Electric drive input | Moving Arm
13489 | Capacitive | Wall power + DC converter | Lights + buttons | Ramp+Gravity | Hopper + gate | Flap + Diverter
13490 | Capacitive | Wall power + DC converter | Lights + buttons | Ramp+Gravity | Hopper + gate | Chutes + Diverter
13491 | Capacitive | Wall power + DC converter | Lights + buttons | Ramp+Gravity | Hopper + gate | Electric drives
13492 | Capacitive | Wall power + DC converter | Lights + buttons | Ramp+Gravity | Hopper + gate | Moving Arm
13493 | Capacitive | Wall power + DC converter | Lights + buttons | Ramp+Gravity | Flap | Flap + Diverter
13494 | Capacitive | Wall power + DC converter | Lights + buttons | Ramp+Gravity | Flap | Chutes + Diverter
13495 | Capacitive | Wall power + DC converter | Lights + buttons | Ramp+Gravity | Flap | Electric drives
13496 | Capacitive | Wall power + DC converter | Lights + buttons | Ramp+Gravity | Flap | Moving Arm
13497 | Capacitive | Wall power + DC converter | Lights + buttons | Ramp+Gravity | Basketball net (gamify recycling) | Flap + Diverter
13498 | Capacitive | Wall power + DC converter | Lights + buttons | Ramp+Gravity | Basketball net (gamify recycling) | Chutes + Diverter
13499 | Capacitive | Wall power + DC converter | Lights + buttons | Ramp+Gravity | Basketball net (gamify recycling) | Electric drives
13500 | Capacitive | Wall power + DC converter | Lights + buttons | Ramp+Gravity | Basketball net (gamify recycling) | Moving Arm
13501 | Capacitive | Wall power + DC converter | Lights + buttons | Ramp+Gravity | Mining Buckets | Flap + Diverter
13502 | Capacitive | Wall power + DC converter | Lights + buttons | Ramp+Gravity | Mining Buckets | Chutes + Diverter
13503 | Capacitive | Wall power + DC converter | Lights + buttons | Ramp+Gravity | Mining Buckets | Electric drives
13504 | Capacitive | Wall power + DC converter | Lights + buttons | Ramp+Gravity | Mining Buckets | Moving Arm
13505 | Capacitive | Wall power + DC converter | Lights + buttons | Funnel | Hatch & Lock | Flap + Diverter
13506 | Capacitive | Wall power + DC converter | Lights + buttons | Funnel | Hatch & Lock | Chutes + Diverter
13507 | Capacitive | Wall power + DC converter | Lights + buttons | Funnel | Hatch & Lock | Electric drives
13508 | Capacitive | Wall power + DC converter | Lights + buttons | Funnel | Hatch & Lock | Moving Arm
13509 | Capacitive | Wall power + DC converter | Lights + buttons | Funnel | Chute | Flap + Diverter
13510 | Capacitive | Wall power + DC converter | Lights + buttons | Funnel | Chute | Chutes + Diverter
13511 | Capacitive | Wall power + DC converter | Lights + buttons | Funnel | Chute | Electric drives
13512 | Capacitive | Wall power + DC converter | Lights + buttons | Funnel | Chute | Moving Arm
13513 | Capacitive | Wall power + DC converter | Lights + buttons | Funnel | Drawer | Flap + Diverter
13514 | Capacitive | Wall power + DC converter | Lights + buttons | Funnel | Drawer | Chutes + Diverter
13515 | Capacitive | Wall power + DC converter | Lights + buttons | Funnel | Drawer | Electric drives
13516 | Capacitive | Wall power + DC converter | Lights + buttons | Funnel | Drawer | Moving Arm
13517 | Capacitive | Wall power + DC converter | Lights + buttons | Funnel | Electric drive input | Flap + Diverter
13518 | Capacitive | Wall power + DC converter | Lights + buttons | Funnel | Electric drive input | Chutes + Diverter
13519 | Capacitive | Wall power + DC converter | Lights + buttons | Funnel | Electric drive input | Electric drives
13520 | Capacitive | Wall power + DC converter | Lights + buttons | Funnel | Electric drive input | Moving Arm
13521 | Capacitive | Wall power + DC converter | Lights + buttons | Funnel | Hopper + gate | Flap + Diverter
13522 | Capacitive | Wall power + DC converter | Lights + buttons | Funnel | Hopper + gate | Chutes + Diverter
13523 | Capacitive | Wall power + DC converter | Lights + buttons | Funnel | Hopper + gate | Electric drives
13524 | Capacitive | Wall power + DC converter | Lights + buttons | Funnel | Hopper + gate | Moving Arm
13525 | Capacitive | Wall power + DC converter | Lights + buttons | Funnel | Flap | Flap + Diverter
13526 | Capacitive | Wall power + DC converter | Lights + buttons | Funnel | Flap | Chutes + Diverter
13527 | Capacitive | Wall power + DC converter | Lights + buttons | Funnel | Flap | Electric drives
13528 | Capacitive | Wall power + DC converter | Lights + buttons | Funnel | Flap | Moving Arm
13529 | Capacitive | Wall power + DC converter | Lights + buttons | Funnel | Basketball net (gamify recycling) | Flap + Diverter
13530 | Capacitive | Wall power + DC converter | Lights + buttons | Funnel | Basketball net (gamify recycling) | Chutes + Diverter
13531 | Capacitive | Wall power + DC converter | Lights + buttons | Funnel | Basketball net (gamify recycling) | Electric drives
13532 | Capacitive | Wall power + DC converter | Lights + buttons | Funnel | Basketball net (gamify recycling) | Moving Arm
13533 | Capacitive | Wall power + DC converter | Lights + buttons | Funnel | Mining Buckets | Flap + Diverter
13534 | Capacitive | Wall power + DC converter | Lights + buttons | Funnel | Mining Buckets | Chutes + Diverter
13535 | Capacitive | Wall power + DC converter | Lights + buttons | Funnel | Mining Buckets | Electric drives
13536 | Capacitive | Wall power + DC converter | Lights + buttons | Funnel | Mining Buckets | Moving Arm
13537 | Capacitive | Wall power + DC converter | Lights + buttons | Conveyor | Hatch & Lock | Flap + Diverter
13538 | Capacitive | Wall power + DC converter | Lights + buttons | Conveyor | Hatch & Lock | Chutes + Diverter
13539 | Capacitive | Wall power + DC converter | Lights + buttons | Conveyor | Hatch & Lock | Electric drives
13540 | Capacitive | Wall power + DC converter | Lights + buttons | Conveyor | Hatch & Lock | Moving Arm
13541 | Capacitive | Wall power + DC converter | Lights + buttons | Conveyor | Chute | Flap + Diverter
13542 | Capacitive | Wall power + DC converter | Lights + buttons | Conveyor | Chute | Chutes + Diverter
13543 | Capacitive | Wall power + DC converter | Lights + buttons | Conveyor | Chute | Electric drives
13544 | Capacitive | Wall power + DC converter | Lights + buttons | Conveyor | Chute | Moving Arm
13545 | Capacitive | Wall power + DC converter | Lights + buttons | Conveyor | Drawer | Flap + Diverter
13546 | Capacitive | Wall power + DC converter | Lights + buttons | Conveyor | Drawer | Chutes + Diverter
13547 | Capacitive | Wall power + DC converter | Lights + buttons | Conveyor | Drawer | Electric drives
13548 | Capacitive | Wall power + DC converter | Lights + buttons | Conveyor | Drawer | Moving Arm
13549 | Capacitive | Wall power + DC converter | Lights + buttons | Conveyor | Electric drive input | Flap + Diverter
13550 | Capacitive | Wall power + DC converter | Lights + buttons | Conveyor | Electric drive input | Chutes + Diverter
13551 | Capacitive | Wall power + DC converter | Lights + buttons | Conveyor | Electric drive input | Electric drives
13552 | Capacitive | Wall power + DC converter | Lights + buttons | Conveyor | Electric drive input | Moving Arm
13553 | Capacitive | Wall power + DC converter | Lights + buttons | Conveyor | Hopper + gate | Flap + Diverter
13554 | Capacitive | Wall power + DC converter | Lights + buttons | Conveyor | Hopper + gate | Chutes + Diverter
13555 | Capacitive | Wall power + DC converter | Lights + buttons | Conveyor | Hopper + gate | Electric drives
13556 | Capacitive | Wall power + DC converter | Lights + buttons | Conveyor | Hopper + gate | Moving Arm
13557 | Capacitive | Wall power + DC converter | Lights + buttons | Conveyor | Flap | Flap + Diverter
13558 | Capacitive | Wall power + DC converter | Lights + buttons | Conveyor | Flap | Chutes + Diverter
13559 | Capacitive | Wall power + DC converter | Lights + buttons | Conveyor | Flap | Electric drives
13560 | Capacitive | Wall power + DC converter | Lights + buttons | Conveyor | Flap | Moving Arm
13561 | Capacitive | Wall power + DC converter | Lights + buttons | Conveyor | Basketball net (gamify recycling) | Flap + Diverter
13562 | Capacitive | Wall power + DC converter | Lights + buttons | Conveyor | Basketball net (gamify recycling) | Chutes + Diverter
13563 | Capacitive | Wall power + DC converter | Lights + buttons | Conveyor | Basketball net (gamify recycling) | Electric drives
13564 | Capacitive | Wall power + DC converter | Lights + buttons | Conveyor | Basketball net (gamify recycling) | Moving Arm
13565 | Capacitive | Wall power + DC converter | Lights + buttons | Conveyor | Mining Buckets | Flap + Diverter
13566 | Capacitive | Wall power + DC converter | Lights + buttons | Conveyor | Mining Buckets | Chutes + Diverter
13567 | Capacitive | Wall power + DC converter | Lights + buttons | Conveyor | Mining Buckets | Electric drives
13568 | Capacitive | Wall power + DC converter | Lights + buttons | Conveyor | Mining Buckets | Moving Arm
13569 | Capacitive | Wall power + DC converter | Lights + buttons | Moving Platform | Hatch & Lock | Flap + Diverter
13570 | Capacitive | Wall power + DC converter | Lights + buttons | Moving Platform | Hatch & Lock | Chutes + Diverter
13571 | Capacitive | Wall power + DC converter | Lights + buttons | Moving Platform | Hatch & Lock | Electric drives
13572 | Capacitive | Wall power + DC converter | Lights + buttons | Moving Platform | Hatch & Lock | Moving Arm
13573 | Capacitive | Wall power + DC converter | Lights + buttons | Moving Platform | Chute | Flap + Diverter
13574 | Capacitive | Wall power + DC converter | Lights + buttons | Moving Platform | Chute | Chutes + Diverter
13575 | Capacitive | Wall power + DC converter | Lights + buttons | Moving Platform | Chute | Electric drives
13576 | Capacitive | Wall power + DC converter | Lights + buttons | Moving Platform | Chute | Moving Arm
13577 | Capacitive | Wall power + DC converter | Lights + buttons | Moving Platform | Drawer | Flap + Diverter
13578 | Capacitive | Wall power + DC converter | Lights + buttons | Moving Platform | Drawer | Chutes + Diverter
13579 | Capacitive | Wall power + DC converter | Lights + buttons | Moving Platform | Drawer | Electric drives
13580 | Capacitive | Wall power + DC converter | Lights + buttons | Moving Platform | Drawer | Moving Arm
13581 | Capacitive | Wall power + DC converter | Lights + buttons | Moving Platform | Electric drive input | Flap + Diverter
13582 | Capacitive | Wall power + DC converter | Lights + buttons | Moving Platform | Electric drive input | Chutes + Diverter
13583 | Capacitive | Wall power + DC converter | Lights + buttons | Moving Platform | Electric drive input | Electric drives
13584 | Capacitive | Wall power + DC converter | Lights + buttons | Moving Platform | Electric drive input | Moving Arm
13585 | Capacitive | Wall power + DC converter | Lights + buttons | Moving Platform | Hopper + gate | Flap + Diverter
13586 | Capacitive | Wall power + DC converter | Lights + buttons | Moving Platform | Hopper + gate | Chutes + Diverter
13587 | Capacitive | Wall power + DC converter | Lights + buttons | Moving Platform | Hopper + gate | Electric drives
13588 | Capacitive | Wall power + DC converter | Lights + buttons | Moving Platform | Hopper + gate | Moving Arm
13589 | Capacitive | Wall power + DC converter | Lights + buttons | Moving Platform | Flap | Flap + Diverter
13590 | Capacitive | Wall power + DC converter | Lights + buttons | Moving Platform | Flap | Chutes + Diverter
13591 | Capacitive | Wall power + DC converter | Lights + buttons | Moving Platform | Flap | Electric drives
13592 | Capacitive | Wall power + DC converter | Lights + buttons | Moving Platform | Flap | Moving Arm
13593 | Capacitive | Wall power + DC converter | Lights + buttons | Moving Platform | Basketball net (gamify recycling) | Flap + Diverter
13594 | Capacitive | Wall power + DC converter | Lights + buttons | Moving Platform | Basketball net (gamify recycling) | Chutes + Diverter
13595 | Capacitive | Wall power + DC converter | Lights + buttons | Moving Platform | Basketball net (gamify recycling) | Electric drives
13596 | Capacitive | Wall power + DC converter | Lights + buttons | Moving Platform | Basketball net (gamify recycling) | Moving Arm
13597 | Capacitive | Wall power + DC converter | Lights + buttons | Moving Platform | Mining Buckets | Flap + Diverter
13598 | Capacitive | Wall power + DC converter | Lights + buttons | Moving Platform | Mining Buckets | Chutes + Diverter
13599 | Capacitive | Wall power + DC converter | Lights + buttons | Moving Platform | Mining Buckets | Electric drives
13600 | Capacitive | Wall power + DC converter | Lights + buttons | Moving Platform | Mining Buckets | Moving Arm
13601 | Capacitive | Wall power + DC converter | Lights + buttons | Sweeper | Hatch & Lock | Flap + Diverter
13602 | Capacitive | Wall power + DC converter | Lights + buttons | Sweeper | Hatch & Lock | Chutes + Diverter
13603 | Capacitive | Wall power + DC converter | Lights + buttons | Sweeper | Hatch & Lock | Electric drives
13604 | Capacitive | Wall power + DC converter | Lights + buttons | Sweeper | Hatch & Lock | Moving Arm
13605 | Capacitive | Wall power + DC converter | Lights + buttons | Sweeper | Chute | Flap + Diverter
13606 | Capacitive | Wall power + DC converter | Lights + buttons | Sweeper | Chute | Chutes + Diverter
13607 | Capacitive | Wall power + DC converter | Lights + buttons | Sweeper | Chute | Electric drives
13608 | Capacitive | Wall power + DC converter | Lights + buttons | Sweeper | Chute | Moving Arm
13609 | Capacitive | Wall power + DC converter | Lights + buttons | Sweeper | Drawer | Flap + Diverter
13610 | Capacitive | Wall power + DC converter | Lights + buttons | Sweeper | Drawer | Chutes + Diverter
13611 | Capacitive | Wall power + DC converter | Lights + buttons | Sweeper | Drawer | Electric drives
13612 | Capacitive | Wall power + DC converter | Lights + buttons | Sweeper | Drawer | Moving Arm
13613 | Capacitive | Wall power + DC converter | Lights + buttons | Sweeper | Electric drive input | Flap + Diverter
13614 | Capacitive | Wall power + DC converter | Lights + buttons | Sweeper | Electric drive input | Chutes + Diverter
13615 | Capacitive | Wall power + DC converter | Lights + buttons | Sweeper | Electric drive input | Electric drives
13616 | Capacitive | Wall power + DC converter | Lights + buttons | Sweeper | Electric drive input | Moving Arm
13617 | Capacitive | Wall power + DC converter | Lights + buttons | Sweeper | Hopper + gate | Flap + Diverter
13618 | Capacitive | Wall power + DC converter | Lights + buttons | Sweeper | Hopper + gate | Chutes + Diverter
13619 | Capacitive | Wall power + DC converter | Lights + buttons | Sweeper | Hopper + gate | Electric drives
13620 | Capacitive | Wall power + DC converter | Lights + buttons | Sweeper | Hopper + gate | Moving Arm
13621 | Capacitive | Wall power + DC converter | Lights + buttons | Sweeper | Flap | Flap + Diverter
13622 | Capacitive | Wall power + DC converter | Lights + buttons | Sweeper | Flap | Chutes + Diverter
13623 | Capacitive | Wall power + DC converter | Lights + buttons | Sweeper | Flap | Electric drives
13624 | Capacitive | Wall power + DC converter | Lights + buttons | Sweeper | Flap | Moving Arm
13625 | Capacitive | Wall power + DC converter | Lights + buttons | Sweeper | Basketball net (gamify recycling) | Flap + Diverter
13626 | Capacitive | Wall power + DC converter | Lights + buttons | Sweeper | Basketball net (gamify recycling) | Chutes + Diverter
13627 | Capacitive | Wall power + DC converter | Lights + buttons | Sweeper | Basketball net (gamify recycling) | Electric drives
13628 | Capacitive | Wall power + DC converter | Lights + buttons | Sweeper | Basketball net (gamify recycling) | Moving Arm
13629 | Capacitive | Wall power + DC converter | Lights + buttons | Sweeper | Mining Buckets | Flap + Diverter
13630 | Capacitive | Wall power + DC converter | Lights + buttons | Sweeper | Mining Buckets | Chutes + Diverter
13631 | Capacitive | Wall power + DC converter | Lights + buttons | Sweeper | Mining Buckets | Electric drives
13632 | Capacitive | Wall power + DC converter | Lights + buttons | Sweeper | Mining Buckets | Moving Arm
13633 | Capacitive | Wall power + DC converter | Lights + buttons | Rollers | Hatch & Lock | Flap + Diverter
13634 | Capacitive | Wall power + DC converter | Lights + buttons | Rollers | Hatch & Lock | Chutes + Diverter
13635 | Capacitive | Wall power + DC converter | Lights + buttons | Rollers | Hatch & Lock | Electric drives
13636 | Capacitive | Wall power + DC converter | Lights + buttons | Rollers | Hatch & Lock | Moving Arm
13637 | Capacitive | Wall power + DC converter | Lights + buttons | Rollers | Chute | Flap + Diverter
13638 | Capacitive | Wall power + DC converter | Lights + buttons | Rollers | Chute | Chutes + Diverter
13639 | Capacitive | Wall power + DC converter | Lights + buttons | Rollers | Chute | Electric drives
13640 | Capacitive | Wall power + DC converter | Lights + buttons | Rollers | Chute | Moving Arm
13641 | Capacitive | Wall power + DC converter | Lights + buttons | Rollers | Drawer | Flap + Diverter
13642 | Capacitive | Wall power + DC converter | Lights + buttons | Rollers | Drawer | Chutes + Diverter
13643 | Capacitive | Wall power + DC converter | Lights + buttons | Rollers | Drawer | Electric drives
13644 | Capacitive | Wall power + DC converter | Lights + buttons | Rollers | Drawer | Moving Arm
13645 | Capacitive | Wall power + DC converter | Lights + buttons | Rollers | Electric drive input | Flap + Diverter
13646 | Capacitive | Wall power + DC converter | Lights + buttons | Rollers | Electric drive input | Chutes + Diverter
13647 | Capacitive | Wall power + DC converter | Lights + buttons | Rollers | Electric drive input | Electric drives
13648 | Capacitive | Wall power + DC converter | Lights + buttons | Rollers | Electric drive input | Moving Arm
13649 | Capacitive | Wall power + DC converter | Lights + buttons | Rollers | Hopper + gate | Flap + Diverter
13650 | Capacitive | Wall power + DC converter | Lights + buttons | Rollers | Hopper + gate | Chutes + Diverter
13651 | Capacitive | Wall power + DC converter | Lights + buttons | Rollers | Hopper + gate | Electric drives
13652 | Capacitive | Wall power + DC converter | Lights + buttons | Rollers | Hopper + gate | Moving Arm
13653 | Capacitive | Wall power + DC converter | Lights + buttons | Rollers | Flap | Flap + Diverter
13654 | Capacitive | Wall power + DC converter | Lights + buttons | Rollers | Flap | Chutes + Diverter
13655 | Capacitive | Wall power + DC converter | Lights + buttons | Rollers | Flap | Electric drives
13656 | Capacitive | Wall power + DC converter | Lights + buttons | Rollers | Flap | Moving Arm
13657 | Capacitive | Wall power + DC converter | Lights + buttons | Rollers | Basketball net (gamify recycling) | Flap + Diverter
13658 | Capacitive | Wall power + DC converter | Lights + buttons | Rollers | Basketball net (gamify recycling) | Chutes + Diverter
13659 | Capacitive | Wall power + DC converter | Lights + buttons | Rollers | Basketball net (gamify recycling) | Electric drives
13660 | Capacitive | Wall power + DC converter | Lights + buttons | Rollers | Basketball net (gamify recycling) | Moving Arm
13661 | Capacitive | Wall power + DC converter | Lights + buttons | Rollers | Mining Buckets | Flap + Diverter
13662 | Capacitive | Wall power + DC converter | Lights + buttons | Rollers | Mining Buckets | Chutes + Diverter
13663 | Capacitive | Wall power + DC converter | Lights + buttons | Rollers | Mining Buckets | Electric drives
13664 | Capacitive | Wall power + DC converter | Lights + buttons | Rollers | Mining Buckets | Moving Arm
13665 | Capacitive | Wall power + DC converter | Touchscreen | Piston | Hatch & Lock | Flap + Diverter
13666 | Capacitive | Wall power + DC converter | Touchscreen | Piston | Hatch & Lock | Chutes + Diverter
13667 | Capacitive | Wall power + DC converter | Touchscreen | Piston | Hatch & Lock | Electric drives
13668 | Capacitive | Wall power + DC converter | Touchscreen | Piston | Hatch & Lock | Moving Arm
13669 | Capacitive | Wall power + DC converter | Touchscreen | Piston | Chute | Flap + Diverter
13670 | Capacitive | Wall power + DC converter | Touchscreen | Piston | Chute | Chutes + Diverter
13671 | Capacitive | Wall power + DC converter | Touchscreen | Piston | Chute | Electric drives
13672 | Capacitive | Wall power + DC converter | Touchscreen | Piston | Chute | Moving Arm
13673 | Capacitive | Wall power + DC converter | Touchscreen | Piston | Drawer | Flap + Diverter
13674 | Capacitive | Wall power + DC converter | Touchscreen | Piston | Drawer | Chutes + Diverter
13675 | Capacitive | Wall power + DC converter | Touchscreen | Piston | Drawer | Electric drives
13676 | Capacitive | Wall power + DC converter | Touchscreen | Piston | Drawer | Moving Arm
13677 | Capacitive | Wall power + DC converter | Touchscreen | Piston | Electric drive input | Flap + Diverter
13678 | Capacitive | Wall power + DC converter | Touchscreen | Piston | Electric drive input | Chutes + Diverter
13679 | Capacitive | Wall power + DC converter | Touchscreen | Piston | Electric drive input | Electric drives
13680 | Capacitive | Wall power + DC converter | Touchscreen | Piston | Electric drive input | Moving Arm
13681 | Capacitive | Wall power + DC converter | Touchscreen | Piston | Hopper + gate | Flap + Diverter
13682 | Capacitive | Wall power + DC converter | Touchscreen | Piston | Hopper + gate | Chutes + Diverter
13683 | Capacitive | Wall power + DC converter | Touchscreen | Piston | Hopper + gate | Electric drives
13684 | Capacitive | Wall power + DC converter | Touchscreen | Piston | Hopper + gate | Moving Arm
13685 | Capacitive | Wall power + DC converter | Touchscreen | Piston | Flap | Flap + Diverter
13686 | Capacitive | Wall power + DC converter | Touchscreen | Piston | Flap | Chutes + Diverter
13687 | Capacitive | Wall power + DC converter | Touchscreen | Piston | Flap | Electric drives
13688 | Capacitive | Wall power + DC converter | Touchscreen | Piston | Flap | Moving Arm
13689 | Capacitive | Wall power + DC converter | Touchscreen | Piston | Basketball net (gamify recycling) | Flap + Diverter
13690 | Capacitive | Wall power + DC converter | Touchscreen | Piston | Basketball net (gamify recycling) | Chutes + Diverter
13691 | Capacitive | Wall power + DC converter | Touchscreen | Piston | Basketball net (gamify recycling) | Electric drives
13692 | Capacitive | Wall power + DC converter | Touchscreen | Piston | Basketball net (gamify recycling) | Moving Arm
13693 | Capacitive | Wall power + DC converter | Touchscreen | Piston | Mining Buckets | Flap + Diverter
13694 | Capacitive | Wall power + DC converter | Touchscreen | Piston | Mining Buckets | Chutes + Diverter
13695 | Capacitive | Wall power + DC converter | Touchscreen | Piston | Mining Buckets | Electric drives
13696 | Capacitive | Wall power + DC converter | Touchscreen | Piston | Mining Buckets | Moving Arm
13697 | Capacitive | Wall power + DC converter | Touchscreen | Ramp+Gravity | Hatch & Lock | Flap + Diverter
13698 | Capacitive | Wall power + DC converter | Touchscreen | Ramp+Gravity | Hatch & Lock | Chutes + Diverter
13699 | Capacitive | Wall power + DC converter | Touchscreen | Ramp+Gravity | Hatch & Lock | Electric drives
13700 | Capacitive | Wall power + DC converter | Touchscreen | Ramp+Gravity | Hatch & Lock | Moving Arm
13701 | Capacitive | Wall power + DC converter | Touchscreen | Ramp+Gravity | Chute | Flap + Diverter
13702 | Capacitive | Wall power + DC converter | Touchscreen | Ramp+Gravity | Chute | Chutes + Diverter
13703 | Capacitive | Wall power + DC converter | Touchscreen | Ramp+Gravity | Chute | Electric drives
13704 | Capacitive | Wall power + DC converter | Touchscreen | Ramp+Gravity | Chute | Moving Arm
13705 | Capacitive | Wall power + DC converter | Touchscreen | Ramp+Gravity | Drawer | Flap + Diverter
13706 | Capacitive | Wall power + DC converter | Touchscreen | Ramp+Gravity | Drawer | Chutes + Diverter
13707 | Capacitive | Wall power + DC converter | Touchscreen | Ramp+Gravity | Drawer | Electric drives
13708 | Capacitive | Wall power + DC converter | Touchscreen | Ramp+Gravity | Drawer | Moving Arm
13709 | Capacitive | Wall power + DC converter | Touchscreen | Ramp+Gravity | Electric drive input | Flap + Diverter
13710 | Capacitive | Wall power + DC converter | Touchscreen | Ramp+Gravity | Electric drive input | Chutes + Diverter
13711 | Capacitive | Wall power + DC converter | Touchscreen | Ramp+Gravity | Electric drive input | Electric drives
13712 | Capacitive | Wall power + DC converter | Touchscreen | Ramp+Gravity | Electric drive input | Moving Arm
13713 | Capacitive | Wall power + DC converter | Touchscreen | Ramp+Gravity | Hopper + gate | Flap + Diverter
13714 | Capacitive | Wall power + DC converter | Touchscreen | Ramp+Gravity | Hopper + gate | Chutes + Diverter
13715 | Capacitive | Wall power + DC converter | Touchscreen | Ramp+Gravity | Hopper + gate | Electric drives
13716 | Capacitive | Wall power + DC converter | Touchscreen | Ramp+Gravity | Hopper + gate | Moving Arm
13717 | Capacitive | Wall power + DC converter | Touchscreen | Ramp+Gravity | Flap | Flap + Diverter
13718 | Capacitive | Wall power + DC converter | Touchscreen | Ramp+Gravity | Flap | Chutes + Diverter
13719 | Capacitive | Wall power + DC converter | Touchscreen | Ramp+Gravity | Flap | Electric drives
13720 | Capacitive | Wall power + DC converter | Touchscreen | Ramp+Gravity | Flap | Moving Arm
13721 | Capacitive | Wall power + DC converter | Touchscreen | Ramp+Gravity | Basketball net (gamify recycling) | Flap + Diverter
13722 | Capacitive | Wall power + DC converter | Touchscreen | Ramp+Gravity | Basketball net (gamify recycling) | Chutes + Diverter
13723 | Capacitive | Wall power + DC converter | Touchscreen | Ramp+Gravity | Basketball net (gamify recycling) | Electric drives
13724 | Capacitive | Wall power + DC converter | Touchscreen | Ramp+Gravity | Basketball net (gamify recycling) | Moving Arm
13725 | Capacitive | Wall power + DC converter | Touchscreen | Ramp+Gravity | Mining Buckets | Flap + Diverter
13726 | Capacitive | Wall power + DC converter | Touchscreen | Ramp+Gravity | Mining Buckets | Chutes + Diverter
13727 | Capacitive | Wall power + DC converter | Touchscreen | Ramp+Gravity | Mining Buckets | Electric drives
13728 | Capacitive | Wall power + DC converter | Touchscreen | Ramp+Gravity | Mining Buckets | Moving Arm
13729 | Capacitive | Wall power + DC converter | Touchscreen | Funnel | Hatch & Lock | Flap + Diverter
13730 | Capacitive | Wall power + DC converter | Touchscreen | Funnel | Hatch & Lock | Chutes + Diverter
13731 | Capacitive | Wall power + DC converter | Touchscreen | Funnel | Hatch & Lock | Electric drives
13732 | Capacitive | Wall power + DC converter | Touchscreen | Funnel | Hatch & Lock | Moving Arm
13733 | Capacitive | Wall power + DC converter | Touchscreen | Funnel | Chute | Flap + Diverter
13734 | Capacitive | Wall power + DC converter | Touchscreen | Funnel | Chute | Chutes + Diverter
13735 | Capacitive | Wall power + DC converter | Touchscreen | Funnel | Chute | Electric drives
13736 | Capacitive | Wall power + DC converter | Touchscreen | Funnel | Chute | Moving Arm
13737 | Capacitive | Wall power + DC converter | Touchscreen | Funnel | Drawer | Flap + Diverter
13738 | Capacitive | Wall power + DC converter | Touchscreen | Funnel | Drawer | Chutes + Diverter
13739 | Capacitive | Wall power + DC converter | Touchscreen | Funnel | Drawer | Electric drives
13740 | Capacitive | Wall power + DC converter | Touchscreen | Funnel | Drawer | Moving Arm
13741 | Capacitive | Wall power + DC converter | Touchscreen | Funnel | Electric drive input | Flap + Diverter
13742 | Capacitive | Wall power + DC converter | Touchscreen | Funnel | Electric drive input | Chutes + Diverter
13743 | Capacitive | Wall power + DC converter | Touchscreen | Funnel | Electric drive input | Electric drives
13744 | Capacitive | Wall power + DC converter | Touchscreen | Funnel | Electric drive input | Moving Arm
13745 | Capacitive | Wall power + DC converter | Touchscreen | Funnel | Hopper + gate | Flap + Diverter
13746 | Capacitive | Wall power + DC converter | Touchscreen | Funnel | Hopper + gate | Chutes + Diverter
13747 | Capacitive | Wall power + DC converter | Touchscreen | Funnel | Hopper + gate | Electric drives
13748 | Capacitive | Wall power + DC converter | Touchscreen | Funnel | Hopper + gate | Moving Arm
13749 | Capacitive | Wall power + DC converter | Touchscreen | Funnel | Flap | Flap + Diverter
13750 | Capacitive | Wall power + DC converter | Touchscreen | Funnel | Flap | Chutes + Diverter
13751 | Capacitive | Wall power + DC converter | Touchscreen | Funnel | Flap | Electric drives
13752 | Capacitive | Wall power + DC converter | Touchscreen | Funnel | Flap | Moving Arm
13753 | Capacitive | Wall power + DC converter | Touchscreen | Funnel | Basketball net (gamify recycling) | Flap + Diverter
13754 | Capacitive | Wall power + DC converter | Touchscreen | Funnel | Basketball net (gamify recycling) | Chutes + Diverter
13755 | Capacitive | Wall power + DC converter | Touchscreen | Funnel | Basketball net (gamify recycling) | Electric drives
13756 | Capacitive | Wall power + DC converter | Touchscreen | Funnel | Basketball net (gamify recycling) | Moving Arm
13757 | Capacitive | Wall power + DC converter | Touchscreen | Funnel | Mining Buckets | Flap + Diverter
13758 | Capacitive | Wall power + DC converter | Touchscreen | Funnel | Mining Buckets | Chutes + Diverter
13759 | Capacitive | Wall power + DC converter | Touchscreen | Funnel | Mining Buckets | Electric drives
13760 | Capacitive | Wall power + DC converter | Touchscreen | Funnel | Mining Buckets | Moving Arm
13761 | Capacitive | Wall power + DC converter | Touchscreen | Conveyor | Hatch & Lock | Flap + Diverter
13762 | Capacitive | Wall power + DC converter | Touchscreen | Conveyor | Hatch & Lock | Chutes + Diverter
13763 | Capacitive | Wall power + DC converter | Touchscreen | Conveyor | Hatch & Lock | Electric drives
13764 | Capacitive | Wall power + DC converter | Touchscreen | Conveyor | Hatch & Lock | Moving Arm
13765 | Capacitive | Wall power + DC converter | Touchscreen | Conveyor | Chute | Flap + Diverter
13766 | Capacitive | Wall power + DC converter | Touchscreen | Conveyor | Chute | Chutes + Diverter
13767 | Capacitive | Wall power + DC converter | Touchscreen | Conveyor | Chute | Electric drives
13768 | Capacitive | Wall power + DC converter | Touchscreen | Conveyor | Chute | Moving Arm
13769 | Capacitive | Wall power + DC converter | Touchscreen | Conveyor | Drawer | Flap + Diverter
13770 | Capacitive | Wall power + DC converter | Touchscreen | Conveyor | Drawer | Chutes + Diverter
13771 | Capacitive | Wall power + DC converter | Touchscreen | Conveyor | Drawer | Electric drives
13772 | Capacitive | Wall power + DC converter | Touchscreen | Conveyor | Drawer | Moving Arm
13773 | Capacitive | Wall power + DC converter | Touchscreen | Conveyor | Electric drive input | Flap + Diverter
13774 | Capacitive | Wall power + DC converter | Touchscreen | Conveyor | Electric drive input | Chutes + Diverter
13775 | Capacitive | Wall power + DC converter | Touchscreen | Conveyor | Electric drive input | Electric drives
13776 | Capacitive | Wall power + DC converter | Touchscreen | Conveyor | Electric drive input | Moving Arm
13777 | Capacitive | Wall power + DC converter | Touchscreen | Conveyor | Hopper + gate | Flap + Diverter
13778 | Capacitive | Wall power + DC converter | Touchscreen | Conveyor | Hopper + gate | Chutes + Diverter
13779 | Capacitive | Wall power + DC converter | Touchscreen | Conveyor | Hopper + gate | Electric drives
13780 | Capacitive | Wall power + DC converter | Touchscreen | Conveyor | Hopper + gate | Moving Arm
13781 | Capacitive | Wall power + DC converter | Touchscreen | Conveyor | Flap | Flap + Diverter
13782 | Capacitive | Wall power + DC converter | Touchscreen | Conveyor | Flap | Chutes + Diverter
13783 | Capacitive | Wall power + DC converter | Touchscreen | Conveyor | Flap | Electric drives
13784 | Capacitive | Wall power + DC converter | Touchscreen | Conveyor | Flap | Moving Arm
13785 | Capacitive | Wall power + DC converter | Touchscreen | Conveyor | Basketball net (gamify recycling) | Flap + Diverter
13786 | Capacitive | Wall power + DC converter | Touchscreen | Conveyor | Basketball net (gamify recycling) | Chutes + Diverter
13787 | Capacitive | Wall power + DC converter | Touchscreen | Conveyor | Basketball net (gamify recycling) | Electric drives
13788 | Capacitive | Wall power + DC converter | Touchscreen | Conveyor | Basketball net (gamify recycling) | Moving Arm
13789 | Capacitive | Wall power + DC converter | Touchscreen | Conveyor | Mining Buckets | Flap + Diverter
13790 | Capacitive | Wall power + DC converter | Touchscreen | Conveyor | Mining Buckets | Chutes + Diverter
13791 | Capacitive | Wall power + DC converter | Touchscreen | Conveyor | Mining Buckets | Electric drives
13792 | Capacitive | Wall power + DC converter | Touchscreen | Conveyor | Mining Buckets | Moving Arm
13793 | Capacitive | Wall power + DC converter | Touchscreen | Moving Platform | Hatch & Lock | Flap + Diverter
13794 | Capacitive | Wall power + DC converter | Touchscreen | Moving Platform | Hatch & Lock | Chutes + Diverter
13795 | Capacitive | Wall power + DC converter | Touchscreen | Moving Platform | Hatch & Lock | Electric drives
13796 | Capacitive | Wall power + DC converter | Touchscreen | Moving Platform | Hatch & Lock | Moving Arm
13797 | Capacitive | Wall power + DC converter | Touchscreen | Moving Platform | Chute | Flap + Diverter
13798 | Capacitive | Wall power + DC converter | Touchscreen | Moving Platform | Chute | Chutes + Diverter
13799 | Capacitive | Wall power + DC converter | Touchscreen | Moving Platform | Chute | Electric drives
13800 | Capacitive | Wall power + DC converter | Touchscreen | Moving Platform | Chute | Moving Arm
13801 | Capacitive | Wall power + DC converter | Touchscreen | Moving Platform | Drawer | Flap + Diverter
13802 | Capacitive | Wall power + DC converter | Touchscreen | Moving Platform | Drawer | Chutes + Diverter
13803 | Capacitive | Wall power + DC converter | Touchscreen | Moving Platform | Drawer | Electric drives
13804 | Capacitive | Wall power + DC converter | Touchscreen | Moving Platform | Drawer | Moving Arm
13805 | Capacitive | Wall power + DC converter | Touchscreen | Moving Platform | Electric drive input | Flap + Diverter
13806 | Capacitive | Wall power + DC converter | Touchscreen | Moving Platform | Electric drive input | Chutes + Diverter
13807 | Capacitive | Wall power + DC converter | Touchscreen | Moving Platform | Electric drive input | Electric drives
13808 | Capacitive | Wall power + DC converter | Touchscreen | Moving Platform | Electric drive input | Moving Arm
13809 | Capacitive | Wall power + DC converter | Touchscreen | Moving Platform | Hopper + gate | Flap + Diverter
13810 | Capacitive | Wall power + DC converter | Touchscreen | Moving Platform | Hopper + gate | Chutes + Diverter
13811 | Capacitive | Wall power + DC converter | Touchscreen | Moving Platform | Hopper + gate | Electric drives
13812 | Capacitive | Wall power + DC converter | Touchscreen | Moving Platform | Hopper + gate | Moving Arm
13813 | Capacitive | Wall power + DC converter | Touchscreen | Moving Platform | Flap | Flap + Diverter
13814 | Capacitive | Wall power + DC converter | Touchscreen | Moving Platform | Flap | Chutes + Diverter
13815 | Capacitive | Wall power + DC converter | Touchscreen | Moving Platform | Flap | Electric drives
13816 | Capacitive | Wall power + DC converter | Touchscreen | Moving Platform | Flap | Moving Arm
13817 | Capacitive | Wall power + DC converter | Touchscreen | Moving Platform | Basketball net (gamify recycling) | Flap + Diverter
13818 | Capacitive | Wall power + DC converter | Touchscreen | Moving Platform | Basketball net (gamify recycling) | Chutes + Diverter
13819 | Capacitive | Wall power + DC converter | Touchscreen | Moving Platform | Basketball net (gamify recycling) | Electric drives
13820 | Capacitive | Wall power + DC converter | Touchscreen | Moving Platform | Basketball net (gamify recycling) | Moving Arm
13821 | Capacitive | Wall power + DC converter | Touchscreen | Moving Platform | Mining Buckets | Flap + Diverter
13822 | Capacitive | Wall power + DC converter | Touchscreen | Moving Platform | Mining Buckets | Chutes + Diverter
13823 | Capacitive | Wall power + DC converter | Touchscreen | Moving Platform | Mining Buckets | Electric drives
13824 | Capacitive | Wall power + DC converter | Touchscreen | Moving Platform | Mining Buckets | Moving Arm
13825 | Capacitive | Wall power + DC converter | Touchscreen | Sweeper | Hatch & Lock | Flap + Diverter
13826 | Capacitive | Wall power + DC converter | Touchscreen | Sweeper | Hatch & Lock | Chutes + Diverter
13827 | Capacitive | Wall power + DC converter | Touchscreen | Sweeper | Hatch & Lock | Electric drives
13828 | Capacitive | Wall power + DC converter | Touchscreen | Sweeper | Hatch & Lock | Moving Arm
13829 | Capacitive | Wall power + DC converter | Touchscreen | Sweeper | Chute | Flap + Diverter
13830 | Capacitive | Wall power + DC converter | Touchscreen | Sweeper | Chute | Chutes + Diverter
13831 | Capacitive | Wall power + DC converter | Touchscreen | Sweeper | Chute | Electric drives
13832 | Capacitive | Wall power + DC converter | Touchscreen | Sweeper | Chute | Moving Arm
13833 | Capacitive | Wall power + DC converter | Touchscreen | Sweeper | Drawer | Flap + Diverter
13834 | Capacitive | Wall power + DC converter | Touchscreen | Sweeper | Drawer | Chutes + Diverter
13835 | Capacitive | Wall power + DC converter | Touchscreen | Sweeper | Drawer | Electric drives
13836 | Capacitive | Wall power + DC converter | Touchscreen | Sweeper | Drawer | Moving Arm
13837 | Capacitive | Wall power + DC converter | Touchscreen | Sweeper | Electric drive input | Flap + Diverter
13838 | Capacitive | Wall power + DC converter | Touchscreen | Sweeper | Electric drive input | Chutes + Diverter
13839 | Capacitive | Wall power + DC converter | Touchscreen | Sweeper | Electric drive input | Electric drives
13840 | Capacitive | Wall power + DC converter | Touchscreen | Sweeper | Electric drive input | Moving Arm
13841 | Capacitive | Wall power + DC converter | Touchscreen | Sweeper | Hopper + gate | Flap + Diverter
13842 | Capacitive | Wall power + DC converter | Touchscreen | Sweeper | Hopper + gate | Chutes + Diverter
13843 | Capacitive | Wall power + DC converter | Touchscreen | Sweeper | Hopper + gate | Electric drives
13844 | Capacitive | Wall power + DC converter | Touchscreen | Sweeper | Hopper + gate | Moving Arm
13845 | Capacitive | Wall power + DC converter | Touchscreen | Sweeper | Flap | Flap + Diverter
13846 | Capacitive | Wall power + DC converter | Touchscreen | Sweeper | Flap | Chutes + Diverter
13847 | Capacitive | Wall power + DC converter | Touchscreen | Sweeper | Flap | Electric drives
13848 | Capacitive | Wall power + DC converter | Touchscreen | Sweeper | Flap | Moving Arm
13849 | Capacitive | Wall power + DC converter | Touchscreen | Sweeper | Basketball net (gamify recycling) | Flap + Diverter
13850 | Capacitive | Wall power + DC converter | Touchscreen | Sweeper | Basketball net (gamify recycling) | Chutes + Diverter
13851 | Capacitive | Wall power + DC converter | Touchscreen | Sweeper | Basketball net (gamify recycling) | Electric drives
13852 | Capacitive | Wall power + DC converter | Touchscreen | Sweeper | Basketball net (gamify recycling) | Moving Arm
13853 | Capacitive | Wall power + DC converter | Touchscreen | Sweeper | Mining Buckets | Flap + Diverter
13854 | Capacitive | Wall power + DC converter | Touchscreen | Sweeper | Mining Buckets | Chutes + Diverter
13855 | Capacitive | Wall power + DC converter | Touchscreen | Sweeper | Mining Buckets | Electric drives
13856 | Capacitive | Wall power + DC converter | Touchscreen | Sweeper | Mining Buckets | Moving Arm
13857 | Capacitive | Wall power + DC converter | Touchscreen | Rollers | Hatch & Lock | Flap + Diverter
13858 | Capacitive | Wall power + DC converter | Touchscreen | Rollers | Hatch & Lock | Chutes + Diverter
13859 | Capacitive | Wall power + DC converter | Touchscreen | Rollers | Hatch & Lock | Electric drives
13860 | Capacitive | Wall power + DC converter | Touchscreen | Rollers | Hatch & Lock | Moving Arm
13861 | Capacitive | Wall power + DC converter | Touchscreen | Rollers | Chute | Flap + Diverter
13862 | Capacitive | Wall power + DC converter | Touchscreen | Rollers | Chute | Chutes + Diverter
13863 | Capacitive | Wall power + DC converter | Touchscreen | Rollers | Chute | Electric drives
13864 | Capacitive | Wall power + DC converter | Touchscreen | Rollers | Chute | Moving Arm
13865 | Capacitive | Wall power + DC converter | Touchscreen | Rollers | Drawer | Flap + Diverter
13866 | Capacitive | Wall power + DC converter | Touchscreen | Rollers | Drawer | Chutes + Diverter
13867 | Capacitive | Wall power + DC converter | Touchscreen | Rollers | Drawer | Electric drives
13868 | Capacitive | Wall power + DC converter | Touchscreen | Rollers | Drawer | Moving Arm
13869 | Capacitive | Wall power + DC converter | Touchscreen | Rollers | Electric drive input | Flap + Diverter
13870 | Capacitive | Wall power + DC converter | Touchscreen | Rollers | Electric drive input | Chutes + Diverter
13871 | Capacitive | Wall power + DC converter | Touchscreen | Rollers | Electric drive input | Electric drives
13872 | Capacitive | Wall power + DC converter | Touchscreen | Rollers | Electric drive input | Moving Arm
13873 | Capacitive | Wall power + DC converter | Touchscreen | Rollers | Hopper + gate | Flap + Diverter
13874 | Capacitive | Wall power + DC converter | Touchscreen | Rollers | Hopper + gate | Chutes + Diverter
13875 | Capacitive | Wall power + DC converter | Touchscreen | Rollers | Hopper + gate | Electric drives
13876 | Capacitive | Wall power + DC converter | Touchscreen | Rollers | Hopper + gate | Moving Arm
13877 | Capacitive | Wall power + DC converter | Touchscreen | Rollers | Flap | Flap + Diverter
13878 | Capacitive | Wall power + DC converter | Touchscreen | Rollers | Flap | Chutes + Diverter
13879 | Capacitive | Wall power + DC converter | Touchscreen | Rollers | Flap | Electric drives
13880 | Capacitive | Wall power + DC converter | Touchscreen | Rollers | Flap | Moving Arm
13881 | Capacitive | Wall power + DC converter | Touchscreen | Rollers | Basketball net (gamify recycling) | Flap + Diverter
13882 | Capacitive | Wall power + DC converter | Touchscreen | Rollers | Basketball net (gamify recycling) | Chutes + Diverter
13883 | Capacitive | Wall power + DC converter | Touchscreen | Rollers | Basketball net (gamify recycling) | Electric drives
13884 | Capacitive | Wall power + DC converter | Touchscreen | Rollers | Basketball net (gamify recycling) | Moving Arm
13885 | Capacitive | Wall power + DC converter | Touchscreen | Rollers | Mining Buckets | Flap + Diverter
13886 | Capacitive | Wall power + DC converter | Touchscreen | Rollers | Mining Buckets | Chutes + Diverter
13887 | Capacitive | Wall power + DC converter | Touchscreen | Rollers | Mining Buckets | Electric drives
13888 | Capacitive | Wall power + DC converter | Touchscreen | Rollers | Mining Buckets | Moving Arm
13889 | Capacitive | Wall power + DC converter | LCD + Buttons | Piston | Hatch & Lock | Flap + Diverter
13890 | Capacitive | Wall power + DC converter | LCD + Buttons | Piston | Hatch & Lock | Chutes + Diverter
13891 | Capacitive | Wall power + DC converter | LCD + Buttons | Piston | Hatch & Lock | Electric drives
13892 | Capacitive | Wall power + DC converter | LCD + Buttons | Piston | Hatch & Lock | Moving Arm
13893 | Capacitive | Wall power + DC converter | LCD + Buttons | Piston | Chute | Flap + Diverter
13894 | Capacitive | Wall power + DC converter | LCD + Buttons | Piston | Chute | Chutes + Diverter
13895 | Capacitive | Wall power + DC converter | LCD + Buttons | Piston | Chute | Electric drives
13896 | Capacitive | Wall power + DC converter | LCD + Buttons | Piston | Chute | Moving Arm
13897 | Capacitive | Wall power + DC converter | LCD + Buttons | Piston | Drawer | Flap + Diverter
13898 | Capacitive | Wall power + DC converter | LCD + Buttons | Piston | Drawer | Chutes + Diverter
13899 | Capacitive | Wall power + DC converter | LCD + Buttons | Piston | Drawer | Electric drives
13900 | Capacitive | Wall power + DC converter | LCD + Buttons | Piston | Drawer | Moving Arm
13901 | Capacitive | Wall power + DC converter | LCD + Buttons | Piston | Electric drive input | Flap + Diverter
13902 | Capacitive | Wall power + DC converter | LCD + Buttons | Piston | Electric drive input | Chutes + Diverter
13903 | Capacitive | Wall power + DC converter | LCD + Buttons | Piston | Electric drive input | Electric drives
13904 | Capacitive | Wall power + DC converter | LCD + Buttons | Piston | Electric drive input | Moving Arm
13905 | Capacitive | Wall power + DC converter | LCD + Buttons | Piston | Hopper + gate | Flap + Diverter
13906 | Capacitive | Wall power + DC converter | LCD + Buttons | Piston | Hopper + gate | Chutes + Diverter
13907 | Capacitive | Wall power + DC converter | LCD + Buttons | Piston | Hopper + gate | Electric drives
13908 | Capacitive | Wall power + DC converter | LCD + Buttons | Piston | Hopper + gate | Moving Arm
13909 | Capacitive | Wall power + DC converter | LCD + Buttons | Piston | Flap | Flap + Diverter
13910 | Capacitive | Wall power + DC converter | LCD + Buttons | Piston | Flap | Chutes + Diverter
13911 | Capacitive | Wall power + DC converter | LCD + Buttons | Piston | Flap | Electric drives
13912 | Capacitive | Wall power + DC converter | LCD + Buttons | Piston | Flap | Moving Arm
13913 | Capacitive | Wall power + DC converter | LCD + Buttons | Piston | Basketball net (gamify recycling) | Flap + Diverter
13914 | Capacitive | Wall power + DC converter | LCD + Buttons | Piston | Basketball net (gamify recycling) | Chutes + Diverter
13915 | Capacitive | Wall power + DC converter | LCD + Buttons | Piston | Basketball net (gamify recycling) | Electric drives
13916 | Capacitive | Wall power + DC converter | LCD + Buttons | Piston | Basketball net (gamify recycling) | Moving Arm
13917 | Capacitive | Wall power + DC converter | LCD + Buttons | Piston | Mining Buckets | Flap + Diverter
13918 | Capacitive | Wall power + DC converter | LCD + Buttons | Piston | Mining Buckets | Chutes + Diverter
13919 | Capacitive | Wall power + DC converter | LCD + Buttons | Piston | Mining Buckets | Electric drives
13920 | Capacitive | Wall power + DC converter | LCD + Buttons | Piston | Mining Buckets | Moving Arm
13921 | Capacitive | Wall power + DC converter | LCD + Buttons | Ramp+Gravity | Hatch & Lock | Flap + Diverter
13922 | Capacitive | Wall power + DC converter | LCD + Buttons | Ramp+Gravity | Hatch & Lock | Chutes + Diverter
13923 | Capacitive | Wall power + DC converter | LCD + Buttons | Ramp+Gravity | Hatch & Lock | Electric drives
13924 | Capacitive | Wall power + DC converter | LCD + Buttons | Ramp+Gravity | Hatch & Lock | Moving Arm
13925 | Capacitive | Wall power + DC converter | LCD + Buttons | Ramp+Gravity | Chute | Flap + Diverter
13926 | Capacitive | Wall power + DC converter | LCD + Buttons | Ramp+Gravity | Chute | Chutes + Diverter
13927 | Capacitive | Wall power + DC converter | LCD + Buttons | Ramp+Gravity | Chute | Electric drives
13928 | Capacitive | Wall power + DC converter | LCD + Buttons | Ramp+Gravity | Chute | Moving Arm
13929 | Capacitive | Wall power + DC converter | LCD + Buttons | Ramp+Gravity | Drawer | Flap + Diverter
13930 | Capacitive | Wall power + DC converter | LCD + Buttons | Ramp+Gravity | Drawer | Chutes + Diverter
13931 | Capacitive | Wall power + DC converter | LCD + Buttons | Ramp+Gravity | Drawer | Electric drives
13932 | Capacitive | Wall power + DC converter | LCD + Buttons | Ramp+Gravity | Drawer | Moving Arm
13933 | Capacitive | Wall power + DC converter | LCD + Buttons | Ramp+Gravity | Electric drive input | Flap + Diverter
13934 | Capacitive | Wall power + DC converter | LCD + Buttons | Ramp+Gravity | Electric drive input | Chutes + Diverter
13935 | Capacitive | Wall power + DC converter | LCD + Buttons | Ramp+Gravity | Electric drive input | Electric drives
13936 | Capacitive | Wall power + DC converter | LCD + Buttons | Ramp+Gravity | Electric drive input | Moving Arm
13937 | Capacitive | Wall power + DC converter | LCD + Buttons | Ramp+Gravity | Hopper + gate | Flap + Diverter
13938 | Capacitive | Wall power + DC converter | LCD + Buttons | Ramp+Gravity | Hopper + gate | Chutes + Diverter
13939 | Capacitive | Wall power + DC converter | LCD + Buttons | Ramp+Gravity | Hopper + gate | Electric drives
13940 | Capacitive | Wall power + DC converter | LCD + Buttons | Ramp+Gravity | Hopper + gate | Moving Arm
13941 | Capacitive | Wall power + DC converter | LCD + Buttons | Ramp+Gravity | Flap | Flap + Diverter
13942 | Capacitive | Wall power + DC converter | LCD + Buttons | Ramp+Gravity | Flap | Chutes + Diverter
13943 | Capacitive | Wall power + DC converter | LCD + Buttons | Ramp+Gravity | Flap | Electric drives
13944 | Capacitive | Wall power + DC converter | LCD + Buttons | Ramp+Gravity | Flap | Moving Arm
13945 | Capacitive | Wall power + DC converter | LCD + Buttons | Ramp+Gravity | Basketball net (gamify recycling) | Flap + Diverter
13946 | Capacitive | Wall power + DC converter | LCD + Buttons | Ramp+Gravity | Basketball net (gamify recycling) | Chutes + Diverter
13947 | Capacitive | Wall power + DC converter | LCD + Buttons | Ramp+Gravity | Basketball net (gamify recycling) | Electric drives
13948 | Capacitive | Wall power + DC converter | LCD + Buttons | Ramp+Gravity | Basketball net (gamify recycling) | Moving Arm
13949 | Capacitive | Wall power + DC converter | LCD + Buttons | Ramp+Gravity | Mining Buckets | Flap + Diverter
13950 | Capacitive | Wall power + DC converter | LCD + Buttons | Ramp+Gravity | Mining Buckets | Chutes + Diverter
13951 | Capacitive | Wall power + DC converter | LCD + Buttons | Ramp+Gravity | Mining Buckets | Electric drives
13952 | Capacitive | Wall power + DC converter | LCD + Buttons | Ramp+Gravity | Mining Buckets | Moving Arm
13953 | Capacitive | Wall power + DC converter | LCD + Buttons | Funnel | Hatch & Lock | Flap + Diverter
13954 | Capacitive | Wall power + DC converter | LCD + Buttons | Funnel | Hatch & Lock | Chutes + Diverter
13955 | Capacitive | Wall power + DC converter | LCD + Buttons | Funnel | Hatch & Lock | Electric drives
13956 | Capacitive | Wall power + DC converter | LCD + Buttons | Funnel | Hatch & Lock | Moving Arm
13957 | Capacitive | Wall power + DC converter | LCD + Buttons | Funnel | Chute | Flap + Diverter
13958 | Capacitive | Wall power + DC converter | LCD + Buttons | Funnel | Chute | Chutes + Diverter
13959 | Capacitive | Wall power + DC converter | LCD + Buttons | Funnel | Chute | Electric drives
13960 | Capacitive | Wall power + DC converter | LCD + Buttons | Funnel | Chute | Moving Arm
13961 | Capacitive | Wall power + DC converter | LCD + Buttons | Funnel | Drawer | Flap + Diverter
13962 | Capacitive | Wall power + DC converter | LCD + Buttons | Funnel | Drawer | Chutes + Diverter
13963 | Capacitive | Wall power + DC converter | LCD + Buttons | Funnel | Drawer | Electric drives
13964 | Capacitive | Wall power + DC converter | LCD + Buttons | Funnel | Drawer | Moving Arm
13965 | Capacitive | Wall power + DC converter | LCD + Buttons | Funnel | Electric drive input | Flap + Diverter
13966 | Capacitive | Wall power + DC converter | LCD + Buttons | Funnel | Electric drive input | Chutes + Diverter
13967 | Capacitive | Wall power + DC converter | LCD + Buttons | Funnel | Electric drive input | Electric drives
13968 | Capacitive | Wall power + DC converter | LCD + Buttons | Funnel | Electric drive input | Moving Arm
13969 | Capacitive | Wall power + DC converter | LCD + Buttons | Funnel | Hopper + gate | Flap + Diverter
13970 | Capacitive | Wall power + DC converter | LCD + Buttons | Funnel | Hopper + gate | Chutes + Diverter
13971 | Capacitive | Wall power + DC converter | LCD + Buttons | Funnel | Hopper + gate | Electric drives
13972 | Capacitive | Wall power + DC converter | LCD + Buttons | Funnel | Hopper + gate | Moving Arm
13973 | Capacitive | Wall power + DC converter | LCD + Buttons | Funnel | Flap | Flap + Diverter
13974 | Capacitive | Wall power + DC converter | LCD + Buttons | Funnel | Flap | Chutes + Diverter
13975 | Capacitive | Wall power + DC converter | LCD + Buttons | Funnel | Flap | Electric drives
13976 | Capacitive | Wall power + DC converter | LCD + Buttons | Funnel | Flap | Moving Arm
13977 | Capacitive | Wall power + DC converter | LCD + Buttons | Funnel | Basketball net (gamify recycling) | Flap + Diverter
13978 | Capacitive | Wall power + DC converter | LCD + Buttons | Funnel | Basketball net (gamify recycling) | Chutes + Diverter
13979 | Capacitive | Wall power + DC converter | LCD + Buttons | Funnel | Basketball net (gamify recycling) | Electric drives
13980 | Capacitive | Wall power + DC converter | LCD + Buttons | Funnel | Basketball net (gamify recycling) | Moving Arm
13981 | Capacitive | Wall power + DC converter | LCD + Buttons | Funnel | Mining Buckets | Flap + Diverter
13982 | Capacitive | Wall power + DC converter | LCD + Buttons | Funnel | Mining Buckets | Chutes + Diverter
13983 | Capacitive | Wall power + DC converter | LCD + Buttons | Funnel | Mining Buckets | Electric drives
13984 | Capacitive | Wall power + DC converter | LCD + Buttons | Funnel | Mining Buckets | Moving Arm
13985 | Capacitive | Wall power + DC converter | LCD + Buttons | Conveyor | Hatch & Lock | Flap + Diverter
13986 | Capacitive | Wall power + DC converter | LCD + Buttons | Conveyor | Hatch & Lock | Chutes + Diverter
13987 | Capacitive | Wall power + DC converter | LCD + Buttons | Conveyor | Hatch & Lock | Electric drives
13988 | Capacitive | Wall power + DC converter | LCD + Buttons | Conveyor | Hatch & Lock | Moving Arm
13989 | Capacitive | Wall power + DC converter | LCD + Buttons | Conveyor | Chute | Flap + Diverter
13990 | Capacitive | Wall power + DC converter | LCD + Buttons | Conveyor | Chute | Chutes + Diverter
13991 | Capacitive | Wall power + DC converter | LCD + Buttons | Conveyor | Chute | Electric drives
13992 | Capacitive | Wall power + DC converter | LCD + Buttons | Conveyor | Chute | Moving Arm
13993 | Capacitive | Wall power + DC converter | LCD + Buttons | Conveyor | Drawer | Flap + Diverter
13994 | Capacitive | Wall power + DC converter | LCD + Buttons | Conveyor | Drawer | Chutes + Diverter
13995 | Capacitive | Wall power + DC converter | LCD + Buttons | Conveyor | Drawer | Electric drives
13996 | Capacitive | Wall power + DC converter | LCD + Buttons | Conveyor | Drawer | Moving Arm
13997 | Capacitive | Wall power + DC converter | LCD + Buttons | Conveyor | Electric drive input | Flap + Diverter
13998 | Capacitive | Wall power + DC converter | LCD + Buttons | Conveyor | Electric drive input | Chutes + Diverter
13999 | Capacitive | Wall power + DC converter | LCD + Buttons | Conveyor | Electric drive input | Electric drives
14000 | Capacitive | Wall power + DC converter | LCD + Buttons | Conveyor | Electric drive input | Moving Arm
14001 | Capacitive | Wall power + DC converter | LCD + Buttons | Conveyor | Hopper + gate | Flap + Diverter
14002 | Capacitive | Wall power + DC converter | LCD + Buttons | Conveyor | Hopper + gate | Chutes + Diverter
14003 | Capacitive | Wall power + DC converter | LCD + Buttons | Conveyor | Hopper + gate | Electric drives
14004 | Capacitive | Wall power + DC converter | LCD + Buttons | Conveyor | Hopper + gate | Moving Arm
14005 | Capacitive | Wall power + DC converter | LCD + Buttons | Conveyor | Flap | Flap + Diverter
14006 | Capacitive | Wall power + DC converter | LCD + Buttons | Conveyor | Flap | Chutes + Diverter
14007 | Capacitive | Wall power + DC converter | LCD + Buttons | Conveyor | Flap | Electric drives
14008 | Capacitive | Wall power + DC converter | LCD + Buttons | Conveyor | Flap | Moving Arm
14009 | Capacitive | Wall power + DC converter | LCD + Buttons | Conveyor | Basketball net (gamify recycling) | Flap + Diverter
14010 | Capacitive | Wall power + DC converter | LCD + Buttons | Conveyor | Basketball net (gamify recycling) | Chutes + Diverter
14011 | Capacitive | Wall power + DC converter | LCD + Buttons | Conveyor | Basketball net (gamify recycling) | Electric drives
14012 | Capacitive | Wall power + DC converter | LCD + Buttons | Conveyor | Basketball net (gamify recycling) | Moving Arm
14013 | Capacitive | Wall power + DC converter | LCD + Buttons | Conveyor | Mining Buckets | Flap + Diverter
14014 | Capacitive | Wall power + DC converter | LCD + Buttons | Conveyor | Mining Buckets | Chutes + Diverter
14015 | Capacitive | Wall power + DC converter | LCD + Buttons | Conveyor | Mining Buckets | Electric drives
14016 | Capacitive | Wall power + DC converter | LCD + Buttons | Conveyor | Mining Buckets | Moving Arm
14017 | Capacitive | Wall power + DC converter | LCD + Buttons | Moving Platform | Hatch & Lock | Flap + Diverter
14018 | Capacitive | Wall power + DC converter | LCD + Buttons | Moving Platform | Hatch & Lock | Chutes + Diverter
14019 | Capacitive | Wall power + DC converter | LCD + Buttons | Moving Platform | Hatch & Lock | Electric drives
14020 | Capacitive | Wall power + DC converter | LCD + Buttons | Moving Platform | Hatch & Lock | Moving Arm
14021 | Capacitive | Wall power + DC converter | LCD + Buttons | Moving Platform | Chute | Flap + Diverter
14022 | Capacitive | Wall power + DC converter | LCD + Buttons | Moving Platform | Chute | Chutes + Diverter
14023 | Capacitive | Wall power + DC converter | LCD + Buttons | Moving Platform | Chute | Electric drives
14024 | Capacitive | Wall power + DC converter | LCD + Buttons | Moving Platform | Chute | Moving Arm
14025 | Capacitive | Wall power + DC converter | LCD + Buttons | Moving Platform | Drawer | Flap + Diverter
14026 | Capacitive | Wall power + DC converter | LCD + Buttons | Moving Platform | Drawer | Chutes + Diverter
14027 | Capacitive | Wall power + DC converter | LCD + Buttons | Moving Platform | Drawer | Electric drives
14028 | Capacitive | Wall power + DC converter | LCD + Buttons | Moving Platform | Drawer | Moving Arm
14029 | Capacitive | Wall power + DC converter | LCD + Buttons | Moving Platform | Electric drive input | Flap + Diverter
14030 | Capacitive | Wall power + DC converter | LCD + Buttons | Moving Platform | Electric drive input | Chutes + Diverter
14031 | Capacitive | Wall power + DC converter | LCD + Buttons | Moving Platform | Electric drive input | Electric drives
14032 | Capacitive | Wall power + DC converter | LCD + Buttons | Moving Platform | Electric drive input | Moving Arm
14033 | Capacitive | Wall power + DC converter | LCD + Buttons | Moving Platform | Hopper + gate | Flap + Diverter
14034 | Capacitive | Wall power + DC converter | LCD + Buttons | Moving Platform | Hopper + gate | Chutes + Diverter
14035 | Capacitive | Wall power + DC converter | LCD + Buttons | Moving Platform | Hopper + gate | Electric drives
14036 | Capacitive | Wall power + DC converter | LCD + Buttons | Moving Platform | Hopper + gate | Moving Arm
14037 | Capacitive | Wall power + DC converter | LCD + Buttons | Moving Platform | Flap | Flap + Diverter
14038 | Capacitive | Wall power + DC converter | LCD + Buttons | Moving Platform | Flap | Chutes + Diverter
14039 | Capacitive | Wall power + DC converter | LCD + Buttons | Moving Platform | Flap | Electric drives
14040 | Capacitive | Wall power + DC converter | LCD + Buttons | Moving Platform | Flap | Moving Arm
14041 | Capacitive | Wall power + DC converter | LCD + Buttons | Moving Platform | Basketball net (gamify recycling) | Flap + Diverter
14042 | Capacitive | Wall power + DC converter | LCD + Buttons | Moving Platform | Basketball net (gamify recycling) | Chutes + Diverter
14043 | Capacitive | Wall power + DC converter | LCD + Buttons | Moving Platform | Basketball net (gamify recycling) | Electric drives
14044 | Capacitive | Wall power + DC converter | LCD + Buttons | Moving Platform | Basketball net (gamify recycling) | Moving Arm
14045 | Capacitive | Wall power + DC converter | LCD + Buttons | Moving Platform | Mining Buckets | Flap + Diverter
14046 | Capacitive | Wall power + DC converter | LCD + Buttons | Moving Platform | Mining Buckets | Chutes + Diverter
14047 | Capacitive | Wall power + DC converter | LCD + Buttons | Moving Platform | Mining Buckets | Electric drives
14048 | Capacitive | Wall power + DC converter | LCD + Buttons | Moving Platform | Mining Buckets | Moving Arm
14049 | Capacitive | Wall power + DC converter | LCD + Buttons | Sweeper | Hatch & Lock | Flap + Diverter
14050 | Capacitive | Wall power + DC converter | LCD + Buttons | Sweeper | Hatch & Lock | Chutes + Diverter
14051 | Capacitive | Wall power + DC converter | LCD + Buttons | Sweeper | Hatch & Lock | Electric drives
14052 | Capacitive | Wall power + DC converter | LCD + Buttons | Sweeper | Hatch & Lock | Moving Arm
14053 | Capacitive | Wall power + DC converter | LCD + Buttons | Sweeper | Chute | Flap + Diverter
14054 | Capacitive | Wall power + DC converter | LCD + Buttons | Sweeper | Chute | Chutes + Diverter
14055 | Capacitive | Wall power + DC converter | LCD + Buttons | Sweeper | Chute | Electric drives
14056 | Capacitive | Wall power + DC converter | LCD + Buttons | Sweeper | Chute | Moving Arm
14057 | Capacitive | Wall power + DC converter | LCD + Buttons | Sweeper | Drawer | Flap + Diverter
14058 | Capacitive | Wall power + DC converter | LCD + Buttons | Sweeper | Drawer | Chutes + Diverter
14059 | Capacitive | Wall power + DC converter | LCD + Buttons | Sweeper | Drawer | Electric drives
14060 | Capacitive | Wall power + DC converter | LCD + Buttons | Sweeper | Drawer | Moving Arm
14061 | Capacitive | Wall power + DC converter | LCD + Buttons | Sweeper | Electric drive input | Flap + Diverter
14062 | Capacitive | Wall power + DC converter | LCD + Buttons | Sweeper | Electric drive input | Chutes + Diverter
14063 | Capacitive | Wall power + DC converter | LCD + Buttons | Sweeper | Electric drive input | Electric drives
14064 | Capacitive | Wall power + DC converter | LCD + Buttons | Sweeper | Electric drive input | Moving Arm
14065 | Capacitive | Wall power + DC converter | LCD + Buttons | Sweeper | Hopper + gate | Flap + Diverter
14066 | Capacitive | Wall power + DC converter | LCD + Buttons | Sweeper | Hopper + gate | Chutes + Diverter
14067 | Capacitive | Wall power + DC converter | LCD + Buttons | Sweeper | Hopper + gate | Electric drives
14068 | Capacitive | Wall power + DC converter | LCD + Buttons | Sweeper | Hopper + gate | Moving Arm
14069 | Capacitive | Wall power + DC converter | LCD + Buttons | Sweeper | Flap | Flap + Diverter
14070 | Capacitive | Wall power + DC converter | LCD + Buttons | Sweeper | Flap | Chutes + Diverter
14071 | Capacitive | Wall power + DC converter | LCD + Buttons | Sweeper | Flap | Electric drives
14072 | Capacitive | Wall power + DC converter | LCD + Buttons | Sweeper | Flap | Moving Arm
14073 | Capacitive | Wall power + DC converter | LCD + Buttons | Sweeper | Basketball net (gamify recycling) | Flap + Diverter
14074 | Capacitive | Wall power + DC converter | LCD + Buttons | Sweeper | Basketball net (gamify recycling) | Chutes + Diverter
14075 | Capacitive | Wall power + DC converter | LCD + Buttons | Sweeper | Basketball net (gamify recycling) | Electric drives
14076 | Capacitive | Wall power + DC converter | LCD + Buttons | Sweeper | Basketball net (gamify recycling) | Moving Arm
14077 | Capacitive | Wall power + DC converter | LCD + Buttons | Sweeper | Mining Buckets | Flap + Diverter
14078 | Capacitive | Wall power + DC converter | LCD + Buttons | Sweeper | Mining Buckets | Chutes + Diverter
14079 | Capacitive | Wall power + DC converter | LCD + Buttons | Sweeper | Mining Buckets | Electric drives
14080 | Capacitive | Wall power + DC converter | LCD + Buttons | Sweeper | Mining Buckets | Moving Arm
14081 | Capacitive | Wall power + DC converter | LCD + Buttons | Rollers | Hatch & Lock | Flap + Diverter
14082 | Capacitive | Wall power + DC converter | LCD + Buttons | Rollers | Hatch & Lock | Chutes + Diverter
14083 | Capacitive | Wall power + DC converter | LCD + Buttons | Rollers | Hatch & Lock | Electric drives
14084 | Capacitive | Wall power + DC converter | LCD + Buttons | Rollers | Hatch & Lock | Moving Arm
14085 | Capacitive | Wall power + DC converter | LCD + Buttons | Rollers | Chute | Flap + Diverter
14086 | Capacitive | Wall power + DC converter | LCD + Buttons | Rollers | Chute | Chutes + Diverter
14087 | Capacitive | Wall power + DC converter | LCD + Buttons | Rollers | Chute | Electric drives
14088 | Capacitive | Wall power + DC converter | LCD + Buttons | Rollers | Chute | Moving Arm
14089 | Capacitive | Wall power + DC converter | LCD + Buttons | Rollers | Drawer | Flap + Diverter
14090 | Capacitive | Wall power + DC converter | LCD + Buttons | Rollers | Drawer | Chutes + Diverter
14091 | Capacitive | Wall power + DC converter | LCD + Buttons | Rollers | Drawer | Electric drives
14092 | Capacitive | Wall power + DC converter | LCD + Buttons | Rollers | Drawer | Moving Arm
14093 | Capacitive | Wall power + DC converter | LCD + Buttons | Rollers | Electric drive input | Flap + Diverter
14094 | Capacitive | Wall power + DC converter | LCD + Buttons | Rollers | Electric drive input | Chutes + Diverter
14095 | Capacitive | Wall power + DC converter | LCD + Buttons | Rollers | Electric drive input | Electric drives
14096 | Capacitive | Wall power + DC converter | LCD + Buttons | Rollers | Electric drive input | Moving Arm
14097 | Capacitive | Wall power + DC converter | LCD + Buttons | Rollers | Hopper + gate | Flap + Diverter
14098 | Capacitive | Wall power + DC converter | LCD + Buttons | Rollers | Hopper + gate | Chutes + Diverter
14099 | Capacitive | Wall power + DC converter | LCD + Buttons | Rollers | Hopper + gate | Electric drives
14100 | Capacitive | Wall power + DC converter | LCD + Buttons | Rollers | Hopper + gate | Moving Arm
14101 | Capacitive | Wall power + DC converter | LCD + Buttons | Rollers | Flap | Flap + Diverter
14102 | Capacitive | Wall power + DC converter | LCD + Buttons | Rollers | Flap | Chutes + Diverter
14103 | Capacitive | Wall power + DC converter | LCD + Buttons | Rollers | Flap | Electric drives
14104 | Capacitive | Wall power + DC converter | LCD + Buttons | Rollers | Flap | Moving Arm
14105 | Capacitive | Wall power + DC converter | LCD + Buttons | Rollers | Basketball net (gamify recycling) | Flap + Diverter
14106 | Capacitive | Wall power + DC converter | LCD + Buttons | Rollers | Basketball net (gamify recycling) | Chutes + Diverter
14107 | Capacitive | Wall power + DC converter | LCD + Buttons | Rollers | Basketball net (gamify recycling) | Electric drives
14108 | Capacitive | Wall power + DC converter | LCD + Buttons | Rollers | Basketball net (gamify recycling) | Moving Arm
14109 | Capacitive | Wall power + DC converter | LCD + Buttons | Rollers | Mining Buckets | Flap + Diverter
14110 | Capacitive | Wall power + DC converter | LCD + Buttons | Rollers | Mining Buckets | Chutes + Diverter
14111 | Capacitive | Wall power + DC converter | LCD + Buttons | Rollers | Mining Buckets | Electric drives
14112 | Capacitive | Wall power + DC converter | LCD + Buttons | Rollers | Mining Buckets | Moving Arm
14113 | Capacitive | Wall power + DC converter | IOT + App/Website | Piston | Hatch & Lock | Flap + Diverter
14114 | Capacitive | Wall power + DC converter | IOT + App/Website | Piston | Hatch & Lock | Chutes + Diverter
14115 | Capacitive | Wall power + DC converter | IOT + App/Website | Piston | Hatch & Lock | Electric drives
14116 | Capacitive | Wall power + DC converter | IOT + App/Website | Piston | Hatch & Lock | Moving Arm
14117 | Capacitive | Wall power + DC converter | IOT + App/Website | Piston | Chute | Flap + Diverter
14118 | Capacitive | Wall power + DC converter | IOT + App/Website | Piston | Chute | Chutes + Diverter
14119 | Capacitive | Wall power + DC converter | IOT + App/Website | Piston | Chute | Electric drives
14120 | Capacitive | Wall power + DC converter | IOT + App/Website | Piston | Chute | Moving Arm
14121 | Capacitive | Wall power + DC converter | IOT + App/Website | Piston | Drawer | Flap + Diverter
14122 | Capacitive | Wall power + DC converter | IOT + App/Website | Piston | Drawer | Chutes + Diverter
14123 | Capacitive | Wall power + DC converter | IOT + App/Website | Piston | Drawer | Electric drives
14124 | Capacitive | Wall power + DC converter | IOT + App/Website | Piston | Drawer | Moving Arm
14125 | Capacitive | Wall power + DC converter | IOT + App/Website | Piston | Electric drive input | Flap + Diverter
14126 | Capacitive | Wall power + DC converter | IOT + App/Website | Piston | Electric drive input | Chutes + Diverter
14127 | Capacitive | Wall power + DC converter | IOT + App/Website | Piston | Electric drive input | Electric drives
14128 | Capacitive | Wall power + DC converter | IOT + App/Website | Piston | Electric drive input | Moving Arm
14129 | Capacitive | Wall power + DC converter | IOT + App/Website | Piston | Hopper + gate | Flap + Diverter
14130 | Capacitive | Wall power + DC converter | IOT + App/Website | Piston | Hopper + gate | Chutes + Diverter
14131 | Capacitive | Wall power + DC converter | IOT + App/Website | Piston | Hopper + gate | Electric drives
14132 | Capacitive | Wall power + DC converter | IOT + App/Website | Piston | Hopper + gate | Moving Arm
14133 | Capacitive | Wall power + DC converter | IOT + App/Website | Piston | Flap | Flap + Diverter
14134 | Capacitive | Wall power + DC converter | IOT + App/Website | Piston | Flap | Chutes + Diverter
14135 | Capacitive | Wall power + DC converter | IOT + App/Website | Piston | Flap | Electric drives
14136 | Capacitive | Wall power + DC converter | IOT + App/Website | Piston | Flap | Moving Arm
14137 | Capacitive | Wall power + DC converter | IOT + App/Website | Piston | Basketball net (gamify recycling) | Flap + Diverter
14138 | Capacitive | Wall power + DC converter | IOT + App/Website | Piston | Basketball net (gamify recycling) | Chutes + Diverter
14139 | Capacitive | Wall power + DC converter | IOT + App/Website | Piston | Basketball net (gamify recycling) | Electric drives
14140 | Capacitive | Wall power + DC converter | IOT + App/Website | Piston | Basketball net (gamify recycling) | Moving Arm
14141 | Capacitive | Wall power + DC converter | IOT + App/Website | Piston | Mining Buckets | Flap + Diverter
14142 | Capacitive | Wall power + DC converter | IOT + App/Website | Piston | Mining Buckets | Chutes + Diverter
14143 | Capacitive | Wall power + DC converter | IOT + App/Website | Piston | Mining Buckets | Electric drives
14144 | Capacitive | Wall power + DC converter | IOT + App/Website | Piston | Mining Buckets | Moving Arm
14145 | Capacitive | Wall power + DC converter | IOT + App/Website | Ramp+Gravity | Hatch & Lock | Flap + Diverter
14146 | Capacitive | Wall power + DC converter | IOT + App/Website | Ramp+Gravity | Hatch & Lock | Chutes + Diverter
14147 | Capacitive | Wall power + DC converter | IOT + App/Website | Ramp+Gravity | Hatch & Lock | Electric drives
14148 | Capacitive | Wall power + DC converter | IOT + App/Website | Ramp+Gravity | Hatch & Lock | Moving Arm
14149 | Capacitive | Wall power + DC converter | IOT + App/Website | Ramp+Gravity | Chute | Flap + Diverter
14150 | Capacitive | Wall power + DC converter | IOT + App/Website | Ramp+Gravity | Chute | Chutes + Diverter
14151 | Capacitive | Wall power + DC converter | IOT + App/Website | Ramp+Gravity | Chute | Electric drives
14152 | Capacitive | Wall power + DC converter | IOT + App/Website | Ramp+Gravity | Chute | Moving Arm
14153 | Capacitive | Wall power + DC converter | IOT + App/Website | Ramp+Gravity | Drawer | Flap + Diverter
14154 | Capacitive | Wall power + DC converter | IOT + App/Website | Ramp+Gravity | Drawer | Chutes + Diverter
14155 | Capacitive | Wall power + DC converter | IOT + App/Website | Ramp+Gravity | Drawer | Electric drives
14156 | Capacitive | Wall power + DC converter | IOT + App/Website | Ramp+Gravity | Drawer | Moving Arm
14157 | Capacitive | Wall power + DC converter | IOT + App/Website | Ramp+Gravity | Electric drive input | Flap + Diverter
14158 | Capacitive | Wall power + DC converter | IOT + App/Website | Ramp+Gravity | Electric drive input | Chutes + Diverter
14159 | Capacitive | Wall power + DC converter | IOT + App/Website | Ramp+Gravity | Electric drive input | Electric drives
14160 | Capacitive | Wall power + DC converter | IOT + App/Website | Ramp+Gravity | Electric drive input | Moving Arm
14161 | Capacitive | Wall power + DC converter | IOT + App/Website | Ramp+Gravity | Hopper + gate | Flap + Diverter
14162 | Capacitive | Wall power + DC converter | IOT + App/Website | Ramp+Gravity | Hopper + gate | Chutes + Diverter
14163 | Capacitive | Wall power + DC converter | IOT + App/Website | Ramp+Gravity | Hopper + gate | Electric drives
14164 | Capacitive | Wall power + DC converter | IOT + App/Website | Ramp+Gravity | Hopper + gate | Moving Arm
14165 | Capacitive | Wall power + DC converter | IOT + App/Website | Ramp+Gravity | Flap | Flap + Diverter
14166 | Capacitive | Wall power + DC converter | IOT + App/Website | Ramp+Gravity | Flap | Chutes + Diverter
14167 | Capacitive | Wall power + DC converter | IOT + App/Website | Ramp+Gravity | Flap | Electric drives
14168 | Capacitive | Wall power + DC converter | IOT + App/Website | Ramp+Gravity | Flap | Moving Arm
14169 | Capacitive | Wall power + DC converter | IOT + App/Website | Ramp+Gravity | Basketball net (gamify recycling) | Flap + Diverter
14170 | Capacitive | Wall power + DC converter | IOT + App/Website | Ramp+Gravity | Basketball net (gamify recycling) | Chutes + Diverter
14171 | Capacitive | Wall power + DC converter | IOT + App/Website | Ramp+Gravity | Basketball net (gamify recycling) | Electric drives
14172 | Capacitive | Wall power + DC converter | IOT + App/Website | Ramp+Gravity | Basketball net (gamify recycling) | Moving Arm
14173 | Capacitive | Wall power + DC converter | IOT + App/Website | Ramp+Gravity | Mining Buckets | Flap + Diverter
14174 | Capacitive | Wall power + DC converter | IOT + App/Website | Ramp+Gravity | Mining Buckets | Chutes + Diverter
14175 | Capacitive | Wall power + DC converter | IOT + App/Website | Ramp+Gravity | Mining Buckets | Electric drives
14176 | Capacitive | Wall power + DC converter | IOT + App/Website | Ramp+Gravity | Mining Buckets | Moving Arm
14177 | Capacitive | Wall power + DC converter | IOT + App/Website | Funnel | Hatch & Lock | Flap + Diverter
14178 | Capacitive | Wall power + DC converter | IOT + App/Website | Funnel | Hatch & Lock | Chutes + Diverter
14179 | Capacitive | Wall power + DC converter | IOT + App/Website | Funnel | Hatch & Lock | Electric drives
14180 | Capacitive | Wall power + DC converter | IOT + App/Website | Funnel | Hatch & Lock | Moving Arm
14181 | Capacitive | Wall power + DC converter | IOT + App/Website | Funnel | Chute | Flap + Diverter
14182 | Capacitive | Wall power + DC converter | IOT + App/Website | Funnel | Chute | Chutes + Diverter
14183 | Capacitive | Wall power + DC converter | IOT + App/Website | Funnel | Chute | Electric drives
14184 | Capacitive | Wall power + DC converter | IOT + App/Website | Funnel | Chute | Moving Arm
14185 | Capacitive | Wall power + DC converter | IOT + App/Website | Funnel | Drawer | Flap + Diverter
14186 | Capacitive | Wall power + DC converter | IOT + App/Website | Funnel | Drawer | Chutes + Diverter
14187 | Capacitive | Wall power + DC converter | IOT + App/Website | Funnel | Drawer | Electric drives
14188 | Capacitive | Wall power + DC converter | IOT + App/Website | Funnel | Drawer | Moving Arm
14189 | Capacitive | Wall power + DC converter | IOT + App/Website | Funnel | Electric drive input | Flap + Diverter
14190 | Capacitive | Wall power + DC converter | IOT + App/Website | Funnel | Electric drive input | Chutes + Diverter
14191 | Capacitive | Wall power + DC converter | IOT + App/Website | Funnel | Electric drive input | Electric drives
14192 | Capacitive | Wall power + DC converter | IOT + App/Website | Funnel | Electric drive input | Moving Arm
14193 | Capacitive | Wall power + DC converter | IOT + App/Website | Funnel | Hopper + gate | Flap + Diverter
14194 | Capacitive | Wall power + DC converter | IOT + App/Website | Funnel | Hopper + gate | Chutes + Diverter
14195 | Capacitive | Wall power + DC converter | IOT + App/Website | Funnel | Hopper + gate | Electric drives
14196 | Capacitive | Wall power + DC converter | IOT + App/Website | Funnel | Hopper + gate | Moving Arm
14197 | Capacitive | Wall power + DC converter | IOT + App/Website | Funnel | Flap | Flap + Diverter
14198 | Capacitive | Wall power + DC converter | IOT + App/Website | Funnel | Flap | Chutes + Diverter
14199 | Capacitive | Wall power + DC converter | IOT + App/Website | Funnel | Flap | Electric drives
14200 | Capacitive | Wall power + DC converter | IOT + App/Website | Funnel | Flap | Moving Arm
14201 | Capacitive | Wall power + DC converter | IOT + App/Website | Funnel | Basketball net (gamify recycling) | Flap + Diverter
14202 | Capacitive | Wall power + DC converter | IOT + App/Website | Funnel | Basketball net (gamify recycling) | Chutes + Diverter
14203 | Capacitive | Wall power + DC converter | IOT + App/Website | Funnel | Basketball net (gamify recycling) | Electric drives
14204 | Capacitive | Wall power + DC converter | IOT + App/Website | Funnel | Basketball net (gamify recycling) | Moving Arm
14205 | Capacitive | Wall power + DC converter | IOT + App/Website | Funnel | Mining Buckets | Flap + Diverter
14206 | Capacitive | Wall power + DC converter | IOT + App/Website | Funnel | Mining Buckets | Chutes + Diverter
14207 | Capacitive | Wall power + DC converter | IOT + App/Website | Funnel | Mining Buckets | Electric drives
14208 | Capacitive | Wall power + DC converter | IOT + App/Website | Funnel | Mining Buckets | Moving Arm
14209 | Capacitive | Wall power + DC converter | IOT + App/Website | Conveyor | Hatch & Lock | Flap + Diverter
14210 | Capacitive | Wall power + DC converter | IOT + App/Website | Conveyor | Hatch & Lock | Chutes + Diverter
14211 | Capacitive | Wall power + DC converter | IOT + App/Website | Conveyor | Hatch & Lock | Electric drives
14212 | Capacitive | Wall power + DC converter | IOT + App/Website | Conveyor | Hatch & Lock | Moving Arm
14213 | Capacitive | Wall power + DC converter | IOT + App/Website | Conveyor | Chute | Flap + Diverter
14214 | Capacitive | Wall power + DC converter | IOT + App/Website | Conveyor | Chute | Chutes + Diverter
14215 | Capacitive | Wall power + DC converter | IOT + App/Website | Conveyor | Chute | Electric drives
14216 | Capacitive | Wall power + DC converter | IOT + App/Website | Conveyor | Chute | Moving Arm
14217 | Capacitive | Wall power + DC converter | IOT + App/Website | Conveyor | Drawer | Flap + Diverter
14218 | Capacitive | Wall power + DC converter | IOT + App/Website | Conveyor | Drawer | Chutes + Diverter
14219 | Capacitive | Wall power + DC converter | IOT + App/Website | Conveyor | Drawer | Electric drives
14220 | Capacitive | Wall power + DC converter | IOT + App/Website | Conveyor | Drawer | Moving Arm
14221 | Capacitive | Wall power + DC converter | IOT + App/Website | Conveyor | Electric drive input | Flap + Diverter
14222 | Capacitive | Wall power + DC converter | IOT + App/Website | Conveyor | Electric drive input | Chutes + Diverter
14223 | Capacitive | Wall power + DC converter | IOT + App/Website | Conveyor | Electric drive input | Electric drives
14224 | Capacitive | Wall power + DC converter | IOT + App/Website | Conveyor | Electric drive input | Moving Arm
14225 | Capacitive | Wall power + DC converter | IOT + App/Website | Conveyor | Hopper + gate | Flap + Diverter
14226 | Capacitive | Wall power + DC converter | IOT + App/Website | Conveyor | Hopper + gate | Chutes + Diverter
14227 | Capacitive | Wall power + DC converter | IOT + App/Website | Conveyor | Hopper + gate | Electric drives
14228 | Capacitive | Wall power + DC converter | IOT + App/Website | Conveyor | Hopper + gate | Moving Arm
14229 | Capacitive | Wall power + DC converter | IOT + App/Website | Conveyor | Flap | Flap + Diverter
14230 | Capacitive | Wall power + DC converter | IOT + App/Website | Conveyor | Flap | Chutes + Diverter
14231 | Capacitive | Wall power + DC converter | IOT + App/Website | Conveyor | Flap | Electric drives
14232 | Capacitive | Wall power + DC converter | IOT + App/Website | Conveyor | Flap | Moving Arm
14233 | Capacitive | Wall power + DC converter | IOT + App/Website | Conveyor | Basketball net (gamify recycling) | Flap + Diverter
14234 | Capacitive | Wall power + DC converter | IOT + App/Website | Conveyor | Basketball net (gamify recycling) | Chutes + Diverter
14235 | Capacitive | Wall power + DC converter | IOT + App/Website | Conveyor | Basketball net (gamify recycling) | Electric drives
14236 | Capacitive | Wall power + DC converter | IOT + App/Website | Conveyor | Basketball net (gamify recycling) | Moving Arm
14237 | Capacitive | Wall power + DC converter | IOT + App/Website | Conveyor | Mining Buckets | Flap + Diverter
14238 | Capacitive | Wall power + DC converter | IOT + App/Website | Conveyor | Mining Buckets | Chutes + Diverter
14239 | Capacitive | Wall power + DC converter | IOT + App/Website | Conveyor | Mining Buckets | Electric drives
14240 | Capacitive | Wall power + DC converter | IOT + App/Website | Conveyor | Mining Buckets | Moving Arm
14241 | Capacitive | Wall power + DC converter | IOT + App/Website | Moving Platform | Hatch & Lock | Flap + Diverter
14242 | Capacitive | Wall power + DC converter | IOT + App/Website | Moving Platform | Hatch & Lock | Chutes + Diverter
14243 | Capacitive | Wall power + DC converter | IOT + App/Website | Moving Platform | Hatch & Lock | Electric drives
14244 | Capacitive | Wall power + DC converter | IOT + App/Website | Moving Platform | Hatch & Lock | Moving Arm
14245 | Capacitive | Wall power + DC converter | IOT + App/Website | Moving Platform | Chute | Flap + Diverter
14246 | Capacitive | Wall power + DC converter | IOT + App/Website | Moving Platform | Chute | Chutes + Diverter
14247 | Capacitive | Wall power + DC converter | IOT + App/Website | Moving Platform | Chute | Electric drives
14248 | Capacitive | Wall power + DC converter | IOT + App/Website | Moving Platform | Chute | Moving Arm
14249 | Capacitive | Wall power + DC converter | IOT + App/Website | Moving Platform | Drawer | Flap + Diverter
14250 | Capacitive | Wall power + DC converter | IOT + App/Website | Moving Platform | Drawer | Chutes + Diverter
14251 | Capacitive | Wall power + DC converter | IOT + App/Website | Moving Platform | Drawer | Electric drives
14252 | Capacitive | Wall power + DC converter | IOT + App/Website | Moving Platform | Drawer | Moving Arm
14253 | Capacitive | Wall power + DC converter | IOT + App/Website | Moving Platform | Electric drive input | Flap + Diverter
14254 | Capacitive | Wall power + DC converter | IOT + App/Website | Moving Platform | Electric drive input | Chutes + Diverter
14255 | Capacitive | Wall power + DC converter | IOT + App/Website | Moving Platform | Electric drive input | Electric drives
14256 | Capacitive | Wall power + DC converter | IOT + App/Website | Moving Platform | Electric drive input | Moving Arm
14257 | Capacitive | Wall power + DC converter | IOT + App/Website | Moving Platform | Hopper + gate | Flap + Diverter
14258 | Capacitive | Wall power + DC converter | IOT + App/Website | Moving Platform | Hopper + gate | Chutes + Diverter
14259 | Capacitive | Wall power + DC converter | IOT + App/Website | Moving Platform | Hopper + gate | Electric drives
14260 | Capacitive | Wall power + DC converter | IOT + App/Website | Moving Platform | Hopper + gate | Moving Arm
14261 | Capacitive | Wall power + DC converter | IOT + App/Website | Moving Platform | Flap | Flap + Diverter
14262 | Capacitive | Wall power + DC converter | IOT + App/Website | Moving Platform | Flap | Chutes + Diverter
14263 | Capacitive | Wall power + DC converter | IOT + App/Website | Moving Platform | Flap | Electric drives
14264 | Capacitive | Wall power + DC converter | IOT + App/Website | Moving Platform | Flap | Moving Arm
14265 | Capacitive | Wall power + DC converter | IOT + App/Website | Moving Platform | Basketball net (gamify recycling) | Flap + Diverter
14266 | Capacitive | Wall power + DC converter | IOT + App/Website | Moving Platform | Basketball net (gamify recycling) | Chutes + Diverter
14267 | Capacitive | Wall power + DC converter | IOT + App/Website | Moving Platform | Basketball net (gamify recycling) | Electric drives
14268 | Capacitive | Wall power + DC converter | IOT + App/Website | Moving Platform | Basketball net (gamify recycling) | Moving Arm
14269 | Capacitive | Wall power + DC converter | IOT + App/Website | Moving Platform | Mining Buckets | Flap + Diverter
14270 | Capacitive | Wall power + DC converter | IOT + App/Website | Moving Platform | Mining Buckets | Chutes + Diverter
14271 | Capacitive | Wall power + DC converter | IOT + App/Website | Moving Platform | Mining Buckets | Electric drives
14272 | Capacitive | Wall power + DC converter | IOT + App/Website | Moving Platform | Mining Buckets | Moving Arm
14273 | Capacitive | Wall power + DC converter | IOT + App/Website | Sweeper | Hatch & Lock | Flap + Diverter
14274 | Capacitive | Wall power + DC converter | IOT + App/Website | Sweeper | Hatch & Lock | Chutes + Diverter
14275 | Capacitive | Wall power + DC converter | IOT + App/Website | Sweeper | Hatch & Lock | Electric drives
14276 | Capacitive | Wall power + DC converter | IOT + App/Website | Sweeper | Hatch & Lock | Moving Arm
14277 | Capacitive | Wall power + DC converter | IOT + App/Website | Sweeper | Chute | Flap + Diverter
14278 | Capacitive | Wall power + DC converter | IOT + App/Website | Sweeper | Chute | Chutes + Diverter
14279 | Capacitive | Wall power + DC converter | IOT + App/Website | Sweeper | Chute | Electric drives
14280 | Capacitive | Wall power + DC converter | IOT + App/Website | Sweeper | Chute | Moving Arm
14281 | Capacitive | Wall power + DC converter | IOT + App/Website | Sweeper | Drawer | Flap + Diverter
14282 | Capacitive | Wall power + DC converter | IOT + App/Website | Sweeper | Drawer | Chutes + Diverter
14283 | Capacitive | Wall power + DC converter | IOT + App/Website | Sweeper | Drawer | Electric drives
14284 | Capacitive | Wall power + DC converter | IOT + App/Website | Sweeper | Drawer | Moving Arm
14285 | Capacitive | Wall power + DC converter | IOT + App/Website | Sweeper | Electric drive input | Flap + Diverter
14286 | Capacitive | Wall power + DC converter | IOT + App/Website | Sweeper | Electric drive input | Chutes + Diverter
14287 | Capacitive | Wall power + DC converter | IOT + App/Website | Sweeper | Electric drive input | Electric drives
14288 | Capacitive | Wall power + DC converter | IOT + App/Website | Sweeper | Electric drive input | Moving Arm
14289 | Capacitive | Wall power + DC converter | IOT + App/Website | Sweeper | Hopper + gate | Flap + Diverter
14290 | Capacitive | Wall power + DC converter | IOT + App/Website | Sweeper | Hopper + gate | Chutes + Diverter
14291 | Capacitive | Wall power + DC converter | IOT + App/Website | Sweeper | Hopper + gate | Electric drives
14292 | Capacitive | Wall power + DC converter | IOT + App/Website | Sweeper | Hopper + gate | Moving Arm
14293 | Capacitive | Wall power + DC converter | IOT + App/Website | Sweeper | Flap | Flap + Diverter
14294 | Capacitive | Wall power + DC converter | IOT + App/Website | Sweeper | Flap | Chutes + Diverter
14295 | Capacitive | Wall power + DC converter | IOT + App/Website | Sweeper | Flap | Electric drives
14296 | Capacitive | Wall power + DC converter | IOT + App/Website | Sweeper | Flap | Moving Arm
14297 | Capacitive | Wall power + DC converter | IOT + App/Website | Sweeper | Basketball net (gamify recycling) | Flap + Diverter
14298 | Capacitive | Wall power + DC converter | IOT + App/Website | Sweeper | Basketball net (gamify recycling) | Chutes + Diverter
14299 | Capacitive | Wall power + DC converter | IOT + App/Website | Sweeper | Basketball net (gamify recycling) | Electric drives
14300 | Capacitive | Wall power + DC converter | IOT + App/Website | Sweeper | Basketball net (gamify recycling) | Moving Arm
14301 | Capacitive | Wall power + DC converter | IOT + App/Website | Sweeper | Mining Buckets | Flap + Diverter
14302 | Capacitive | Wall power + DC converter | IOT + App/Website | Sweeper | Mining Buckets | Chutes + Diverter
14303 | Capacitive | Wall power + DC converter | IOT + App/Website | Sweeper | Mining Buckets | Electric drives
14304 | Capacitive | Wall power + DC converter | IOT + App/Website | Sweeper | Mining Buckets | Moving Arm
14305 | Capacitive | Wall power + DC converter | IOT + App/Website | Rollers | Hatch & Lock | Flap + Diverter
14306 | Capacitive | Wall power + DC converter | IOT + App/Website | Rollers | Hatch & Lock | Chutes + Diverter
14307 | Capacitive | Wall power + DC converter | IOT + App/Website | Rollers | Hatch & Lock | Electric drives
14308 | Capacitive | Wall power + DC converter | IOT + App/Website | Rollers | Hatch & Lock | Moving Arm
14309 | Capacitive | Wall power + DC converter | IOT + App/Website | Rollers | Chute | Flap + Diverter
14310 | Capacitive | Wall power + DC converter | IOT + App/Website | Rollers | Chute | Chutes + Diverter
14311 | Capacitive | Wall power + DC converter | IOT + App/Website | Rollers | Chute | Electric drives
14312 | Capacitive | Wall power + DC converter | IOT + App/Website | Rollers | Chute | Moving Arm
14313 | Capacitive | Wall power + DC converter | IOT + App/Website | Rollers | Drawer | Flap + Diverter
14314 | Capacitive | Wall power + DC converter | IOT + App/Website | Rollers | Drawer | Chutes + Diverter
14315 | Capacitive | Wall power + DC converter | IOT + App/Website | Rollers | Drawer | Electric drives
14316 | Capacitive | Wall power + DC converter | IOT + App/Website | Rollers | Drawer | Moving Arm
14317 | Capacitive | Wall power + DC converter | IOT + App/Website | Rollers | Electric drive input | Flap + Diverter
14318 | Capacitive | Wall power + DC converter | IOT + App/Website | Rollers | Electric drive input | Chutes + Diverter
14319 | Capacitive | Wall power + DC converter | IOT + App/Website | Rollers | Electric drive input | Electric drives
14320 | Capacitive | Wall power + DC converter | IOT + App/Website | Rollers | Electric drive input | Moving Arm
14321 | Capacitive | Wall power + DC converter | IOT + App/Website | Rollers | Hopper + gate | Flap + Diverter
14322 | Capacitive | Wall power + DC converter | IOT + App/Website | Rollers | Hopper + gate | Chutes + Diverter
14323 | Capacitive | Wall power + DC converter | IOT + App/Website | Rollers | Hopper + gate | Electric drives
14324 | Capacitive | Wall power + DC converter | IOT + App/Website | Rollers | Hopper + gate | Moving Arm
14325 | Capacitive | Wall power + DC converter | IOT + App/Website | Rollers | Flap | Flap + Diverter
14326 | Capacitive | Wall power + DC converter | IOT + App/Website | Rollers | Flap | Chutes + Diverter
14327 | Capacitive | Wall power + DC converter | IOT + App/Website | Rollers | Flap | Electric drives
14328 | Capacitive | Wall power + DC converter | IOT + App/Website | Rollers | Flap | Moving Arm
14329 | Capacitive | Wall power + DC converter | IOT + App/Website | Rollers | Basketball net (gamify recycling) | Flap + Diverter
14330 | Capacitive | Wall power + DC converter | IOT + App/Website | Rollers | Basketball net (gamify recycling) | Chutes + Diverter
14331 | Capacitive | Wall power + DC converter | IOT + App/Website | Rollers | Basketball net (gamify recycling) | Electric drives
14332 | Capacitive | Wall power + DC converter | IOT + App/Website | Rollers | Basketball net (gamify recycling) | Moving Arm
14333 | Capacitive | Wall power + DC converter | IOT + App/Website | Rollers | Mining Buckets | Flap + Diverter
14334 | Capacitive | Wall power + DC converter | IOT + App/Website | Rollers | Mining Buckets | Chutes + Diverter
14335 | Capacitive | Wall power + DC converter | IOT + App/Website | Rollers | Mining Buckets | Electric drives
14336 | Capacitive | Wall power + DC converter | IOT + App/Website | Rollers | Mining Buckets | Moving Arm
14337 | Capacitive | Wall power + DC converter | Voice Commands/Speaker | Piston | Hatch & Lock | Flap + Diverter
14338 | Capacitive | Wall power + DC converter | Voice Commands/Speaker | Piston | Hatch & Lock | Chutes + Diverter
14339 | Capacitive | Wall power + DC converter | Voice Commands/Speaker | Piston | Hatch & Lock | Electric drives
14340 | Capacitive | Wall power + DC converter | Voice Commands/Speaker | Piston | Hatch & Lock | Moving Arm
14341 | Capacitive | Wall power + DC converter | Voice Commands/Speaker | Piston | Chute | Flap + Diverter
14342 | Capacitive | Wall power + DC converter | Voice Commands/Speaker | Piston | Chute | Chutes + Diverter
14343 | Capacitive | Wall power + DC converter | Voice Commands/Speaker | Piston | Chute | Electric drives
14344 | Capacitive | Wall power + DC converter | Voice Commands/Speaker | Piston | Chute | Moving Arm
14345 | Capacitive | Wall power + DC converter | Voice Commands/Speaker | Piston | Drawer | Flap + Diverter
14346 | Capacitive | Wall power + DC converter | Voice Commands/Speaker | Piston | Drawer | Chutes + Diverter
14347 | Capacitive | Wall power + DC converter | Voice Commands/Speaker | Piston | Drawer | Electric drives
14348 | Capacitive | Wall power + DC converter | Voice Commands/Speaker | Piston | Drawer | Moving Arm
14349 | Capacitive | Wall power + DC converter | Voice Commands/Speaker | Piston | Electric drive input | Flap + Diverter
14350 | Capacitive | Wall power + DC converter | Voice Commands/Speaker | Piston | Electric drive input | Chutes + Diverter
14351 | Capacitive | Wall power + DC converter | Voice Commands/Speaker | Piston | Electric drive input | Electric drives
14352 | Capacitive | Wall power + DC converter | Voice Commands/Speaker | Piston | Electric drive input | Moving Arm
14353 | Capacitive | Wall power + DC converter | Voice Commands/Speaker | Piston | Hopper + gate | Flap + Diverter
14354 | Capacitive | Wall power + DC converter | Voice Commands/Speaker | Piston | Hopper + gate | Chutes + Diverter
14355 | Capacitive | Wall power + DC converter | Voice Commands/Speaker | Piston | Hopper + gate | Electric drives
14356 | Capacitive | Wall power + DC converter | Voice Commands/Speaker | Piston | Hopper + gate | Moving Arm
14357 | Capacitive | Wall power + DC converter | Voice Commands/Speaker | Piston | Flap | Flap + Diverter
14358 | Capacitive | Wall power + DC converter | Voice Commands/Speaker | Piston | Flap | Chutes + Diverter
14359 | Capacitive | Wall power + DC converter | Voice Commands/Speaker | Piston | Flap | Electric drives
14360 | Capacitive | Wall power + DC converter | Voice Commands/Speaker | Piston | Flap | Moving Arm
14361 | Capacitive | Wall power + DC converter | Voice Commands/Speaker | Piston | Basketball net (gamify recycling) | Flap + Diverter
14362 | Capacitive | Wall power + DC converter | Voice Commands/Speaker | Piston | Basketball net (gamify recycling) | Chutes + Diverter
14363 | Capacitive | Wall power + DC converter | Voice Commands/Speaker | Piston | Basketball net (gamify recycling) | Electric drives
14364 | Capacitive | Wall power + DC converter | Voice Commands/Speaker | Piston | Basketball net (gamify recycling) | Moving Arm
14365 | Capacitive | Wall power + DC converter | Voice Commands/Speaker | Piston | Mining Buckets | Flap + Diverter
14366 | Capacitive | Wall power + DC converter | Voice Commands/Speaker | Piston | Mining Buckets | Chutes + Diverter
14367 | Capacitive | Wall power + DC converter | Voice Commands/Speaker | Piston | Mining Buckets | Electric drives
14368 | Capacitive | Wall power + DC converter | Voice Commands/Speaker | Piston | Mining Buckets | Moving Arm
14369 | Capacitive | Wall power + DC converter | Voice Commands/Speaker | Ramp+Gravity | Hatch & Lock | Flap + Diverter
14370 | Capacitive | Wall power + DC converter | Voice Commands/Speaker | Ramp+Gravity | Hatch & Lock | Chutes + Diverter
14371 | Capacitive | Wall power + DC converter | Voice Commands/Speaker | Ramp+Gravity | Hatch & Lock | Electric drives
14372 | Capacitive | Wall power + DC converter | Voice Commands/Speaker | Ramp+Gravity | Hatch & Lock | Moving Arm
14373 | Capacitive | Wall power + DC converter | Voice Commands/Speaker | Ramp+Gravity | Chute | Flap + Diverter
14374 | Capacitive | Wall power + DC converter | Voice Commands/Speaker | Ramp+Gravity | Chute | Chutes + Diverter
14375 | Capacitive | Wall power + DC converter | Voice Commands/Speaker | Ramp+Gravity | Chute | Electric drives
14376 | Capacitive | Wall power + DC converter | Voice Commands/Speaker | Ramp+Gravity | Chute | Moving Arm
14377 | Capacitive | Wall power + DC converter | Voice Commands/Speaker | Ramp+Gravity | Drawer | Flap + Diverter
14378 | Capacitive | Wall power + DC converter | Voice Commands/Speaker | Ramp+Gravity | Drawer | Chutes + Diverter
14379 | Capacitive | Wall power + DC converter | Voice Commands/Speaker | Ramp+Gravity | Drawer | Electric drives
14380 | Capacitive | Wall power + DC converter | Voice Commands/Speaker | Ramp+Gravity | Drawer | Moving Arm
14381 | Capacitive | Wall power + DC converter | Voice Commands/Speaker | Ramp+Gravity | Electric drive input | Flap + Diverter
14382 | Capacitive | Wall power + DC converter | Voice Commands/Speaker | Ramp+Gravity | Electric drive input | Chutes + Diverter
14383 | Capacitive | Wall power + DC converter | Voice Commands/Speaker | Ramp+Gravity | Electric drive input | Electric drives
14384 | Capacitive | Wall power + DC converter | Voice Commands/Speaker | Ramp+Gravity | Electric drive input | Moving Arm
14385 | Capacitive | Wall power + DC converter | Voice Commands/Speaker | Ramp+Gravity | Hopper + gate | Flap + Diverter
14386 | Capacitive | Wall power + DC converter | Voice Commands/Speaker | Ramp+Gravity | Hopper + gate | Chutes + Diverter
14387 | Capacitive | Wall power + DC converter | Voice Commands/Speaker | Ramp+Gravity | Hopper + gate | Electric drives
14388 | Capacitive | Wall power + DC converter | Voice Commands/Speaker | Ramp+Gravity | Hopper + gate | Moving Arm
14389 | Capacitive | Wall power + DC converter | Voice Commands/Speaker | Ramp+Gravity | Flap | Flap + Diverter
14390 | Capacitive | Wall power + DC converter | Voice Commands/Speaker | Ramp+Gravity | Flap | Chutes + Diverter
14391 | Capacitive | Wall power + DC converter | Voice Commands/Speaker | Ramp+Gravity | Flap | Electric drives
14392 | Capacitive | Wall power + DC converter | Voice Commands/Speaker | Ramp+Gravity | Flap | Moving Arm
14393 | Capacitive | Wall power + DC converter | Voice Commands/Speaker | Ramp+Gravity | Basketball net (gamify recycling) | Flap + Diverter
14394 | Capacitive | Wall power + DC converter | Voice Commands/Speaker | Ramp+Gravity | Basketball net (gamify recycling) | Chutes + Diverter
14395 | Capacitive | Wall power + DC converter | Voice Commands/Speaker | Ramp+Gravity | Basketball net (gamify recycling) | Electric drives
14396 | Capacitive | Wall power + DC converter | Voice Commands/Speaker | Ramp+Gravity | Basketball net (gamify recycling) | Moving Arm
14397 | Capacitive | Wall power + DC converter | Voice Commands/Speaker | Ramp+Gravity | Mining Buckets | Flap + Diverter
14398 | Capacitive | Wall power + DC converter | Voice Commands/Speaker | Ramp+Gravity | Mining Buckets | Chutes + Diverter
14399 | Capacitive | Wall power + DC converter | Voice Commands/Speaker | Ramp+Gravity | Mining Buckets | Electric drives
14400 | Capacitive | Wall power + DC converter | Voice Commands/Speaker | Ramp+Gravity | Mining Buckets | Moving Arm
14401 | Capacitive | Wall power + DC converter | Voice Commands/Speaker | Funnel | Hatch & Lock | Flap + Diverter
14402 | Capacitive | Wall power + DC converter | Voice Commands/Speaker | Funnel | Hatch & Lock | Chutes + Diverter
14403 | Capacitive | Wall power + DC converter | Voice Commands/Speaker | Funnel | Hatch & Lock | Electric drives
14404 | Capacitive | Wall power + DC converter | Voice Commands/Speaker | Funnel | Hatch & Lock | Moving Arm
14405 | Capacitive | Wall power + DC converter | Voice Commands/Speaker | Funnel | Chute | Flap + Diverter
14406 | Capacitive | Wall power + DC converter | Voice Commands/Speaker | Funnel | Chute | Chutes + Diverter
14407 | Capacitive | Wall power + DC converter | Voice Commands/Speaker | Funnel | Chute | Electric drives
14408 | Capacitive | Wall power + DC converter | Voice Commands/Speaker | Funnel | Chute | Moving Arm
14409 | Capacitive | Wall power + DC converter | Voice Commands/Speaker | Funnel | Drawer | Flap + Diverter
14410 | Capacitive | Wall power + DC converter | Voice Commands/Speaker | Funnel | Drawer | Chutes + Diverter
14411 | Capacitive | Wall power + DC converter | Voice Commands/Speaker | Funnel | Drawer | Electric drives
14412 | Capacitive | Wall power + DC converter | Voice Commands/Speaker | Funnel | Drawer | Moving Arm
14413 | Capacitive | Wall power + DC converter | Voice Commands/Speaker | Funnel | Electric drive input | Flap + Diverter
14414 | Capacitive | Wall power + DC converter | Voice Commands/Speaker | Funnel | Electric drive input | Chutes + Diverter
14415 | Capacitive | Wall power + DC converter | Voice Commands/Speaker | Funnel | Electric drive input | Electric drives
14416 | Capacitive | Wall power + DC converter | Voice Commands/Speaker | Funnel | Electric drive input | Moving Arm
14417 | Capacitive | Wall power + DC converter | Voice Commands/Speaker | Funnel | Hopper + gate | Flap + Diverter
14418 | Capacitive | Wall power + DC converter | Voice Commands/Speaker | Funnel | Hopper + gate | Chutes + Diverter
14419 | Capacitive | Wall power + DC converter | Voice Commands/Speaker | Funnel | Hopper + gate | Electric drives
14420 | Capacitive | Wall power + DC converter | Voice Commands/Speaker | Funnel | Hopper + gate | Moving Arm
14421 | Capacitive | Wall power + DC converter | Voice Commands/Speaker | Funnel | Flap | Flap + Diverter
14422 | Capacitive | Wall power + DC converter | Voice Commands/Speaker | Funnel | Flap | Chutes + Diverter
14423 | Capacitive | Wall power + DC converter | Voice Commands/Speaker | Funnel | Flap | Electric drives
14424 | Capacitive | Wall power + DC converter | Voice Commands/Speaker | Funnel | Flap | Moving Arm
14425 | Capacitive | Wall power + DC converter | Voice Commands/Speaker | Funnel | Basketball net (gamify recycling) | Flap + Diverter
14426 | Capacitive | Wall power + DC converter | Voice Commands/Speaker | Funnel | Basketball net (gamify recycling) | Chutes + Diverter
14427 | Capacitive | Wall power + DC converter | Voice Commands/Speaker | Funnel | Basketball net (gamify recycling) | Electric drives
14428 | Capacitive | Wall power + DC converter | Voice Commands/Speaker | Funnel | Basketball net (gamify recycling) | Moving Arm
14429 | Capacitive | Wall power + DC converter | Voice Commands/Speaker | Funnel | Mining Buckets | Flap + Diverter
14430 | Capacitive | Wall power + DC converter | Voice Commands/Speaker | Funnel | Mining Buckets | Chutes + Diverter
14431 | Capacitive | Wall power + DC converter | Voice Commands/Speaker | Funnel | Mining Buckets | Electric drives
14432 | Capacitive | Wall power + DC converter | Voice Commands/Speaker | Funnel | Mining Buckets | Moving Arm
14433 | Capacitive | Wall power + DC converter | Voice Commands/Speaker | Conveyor | Hatch & Lock | Flap + Diverter
14434 | Capacitive | Wall power + DC converter | Voice Commands/Speaker | Conveyor | Hatch & Lock | Chutes + Diverter
14435 | Capacitive | Wall power + DC converter | Voice Commands/Speaker | Conveyor | Hatch & Lock | Electric drives
14436 | Capacitive | Wall power + DC converter | Voice Commands/Speaker | Conveyor | Hatch & Lock | Moving Arm
14437 | Capacitive | Wall power + DC converter | Voice Commands/Speaker | Conveyor | Chute | Flap + Diverter
14438 | Capacitive | Wall power + DC converter | Voice Commands/Speaker | Conveyor | Chute | Chutes + Diverter
14439 | Capacitive | Wall power + DC converter | Voice Commands/Speaker | Conveyor | Chute | Electric drives
14440 | Capacitive | Wall power + DC converter | Voice Commands/Speaker | Conveyor | Chute | Moving Arm
14441 | Capacitive | Wall power + DC converter | Voice Commands/Speaker | Conveyor | Drawer | Flap + Diverter
14442 | Capacitive | Wall power + DC converter | Voice Commands/Speaker | Conveyor | Drawer | Chutes + Diverter
14443 | Capacitive | Wall power + DC converter | Voice Commands/Speaker | Conveyor | Drawer | Electric drives
14444 | Capacitive | Wall power + DC converter | Voice Commands/Speaker | Conveyor | Drawer | Moving Arm
14445 | Capacitive | Wall power + DC converter | Voice Commands/Speaker | Conveyor | Electric drive input | Flap + Diverter
14446 | Capacitive | Wall power + DC converter | Voice Commands/Speaker | Conveyor | Electric drive input | Chutes + Diverter
14447 | Capacitive | Wall power + DC converter | Voice Commands/Speaker | Conveyor | Electric drive input | Electric drives
14448 | Capacitive | Wall power + DC converter | Voice Commands/Speaker | Conveyor | Electric drive input | Moving Arm
14449 | Capacitive | Wall power + DC converter | Voice Commands/Speaker | Conveyor | Hopper + gate | Flap + Diverter
14450 | Capacitive | Wall power + DC converter | Voice Commands/Speaker | Conveyor | Hopper + gate | Chutes + Diverter
14451 | Capacitive | Wall power + DC converter | Voice Commands/Speaker | Conveyor | Hopper + gate | Electric drives
14452 | Capacitive | Wall power + DC converter | Voice Commands/Speaker | Conveyor | Hopper + gate | Moving Arm
14453 | Capacitive | Wall power + DC converter | Voice Commands/Speaker | Conveyor | Flap | Flap + Diverter
14454 | Capacitive | Wall power + DC converter | Voice Commands/Speaker | Conveyor | Flap | Chutes + Diverter
14455 | Capacitive | Wall power + DC converter | Voice Commands/Speaker | Conveyor | Flap | Electric drives
14456 | Capacitive | Wall power + DC converter | Voice Commands/Speaker | Conveyor | Flap | Moving Arm
14457 | Capacitive | Wall power + DC converter | Voice Commands/Speaker | Conveyor | Basketball net (gamify recycling) | Flap + Diverter
14458 | Capacitive | Wall power + DC converter | Voice Commands/Speaker | Conveyor | Basketball net (gamify recycling) | Chutes + Diverter
14459 | Capacitive | Wall power + DC converter | Voice Commands/Speaker | Conveyor | Basketball net (gamify recycling) | Electric drives
14460 | Capacitive | Wall power + DC converter | Voice Commands/Speaker | Conveyor | Basketball net (gamify recycling) | Moving Arm
14461 | Capacitive | Wall power + DC converter | Voice Commands/Speaker | Conveyor | Mining Buckets | Flap + Diverter
14462 | Capacitive | Wall power + DC converter | Voice Commands/Speaker | Conveyor | Mining Buckets | Chutes + Diverter
14463 | Capacitive | Wall power + DC converter | Voice Commands/Speaker | Conveyor | Mining Buckets | Electric drives
14464 | Capacitive | Wall power + DC converter | Voice Commands/Speaker | Conveyor | Mining Buckets | Moving Arm
14465 | Capacitive | Wall power + DC converter | Voice Commands/Speaker | Moving Platform | Hatch & Lock | Flap + Diverter
14466 | Capacitive | Wall power + DC converter | Voice Commands/Speaker | Moving Platform | Hatch & Lock | Chutes + Diverter
14467 | Capacitive | Wall power + DC converter | Voice Commands/Speaker | Moving Platform | Hatch & Lock | Electric drives
14468 | Capacitive | Wall power + DC converter | Voice Commands/Speaker | Moving Platform | Hatch & Lock | Moving Arm
14469 | Capacitive | Wall power + DC converter | Voice Commands/Speaker | Moving Platform | Chute | Flap + Diverter
14470 | Capacitive | Wall power + DC converter | Voice Commands/Speaker | Moving Platform | Chute | Chutes + Diverter
14471 | Capacitive | Wall power + DC converter | Voice Commands/Speaker | Moving Platform | Chute | Electric drives
14472 | Capacitive | Wall power + DC converter | Voice Commands/Speaker | Moving Platform | Chute | Moving Arm
14473 | Capacitive | Wall power + DC converter | Voice Commands/Speaker | Moving Platform | Drawer | Flap + Diverter
14474 | Capacitive | Wall power + DC converter | Voice Commands/Speaker | Moving Platform | Drawer | Chutes + Diverter
14475 | Capacitive | Wall power + DC converter | Voice Commands/Speaker | Moving Platform | Drawer | Electric drives
14476 | Capacitive | Wall power + DC converter | Voice Commands/Speaker | Moving Platform | Drawer | Moving Arm
14477 | Capacitive | Wall power + DC converter | Voice Commands/Speaker | Moving Platform | Electric drive input | Flap + Diverter
14478 | Capacitive | Wall power + DC converter | Voice Commands/Speaker | Moving Platform | Electric drive input | Chutes + Diverter
14479 | Capacitive | Wall power + DC converter | Voice Commands/Speaker | Moving Platform | Electric drive input | Electric drives
14480 | Capacitive | Wall power + DC converter | Voice Commands/Speaker | Moving Platform | Electric drive input | Moving Arm
14481 | Capacitive | Wall power + DC converter | Voice Commands/Speaker | Moving Platform | Hopper + gate | Flap + Diverter
14482 | Capacitive | Wall power + DC converter | Voice Commands/Speaker | Moving Platform | Hopper + gate | Chutes + Diverter
14483 | Capacitive | Wall power + DC converter | Voice Commands/Speaker | Moving Platform | Hopper + gate | Electric drives
14484 | Capacitive | Wall power + DC converter | Voice Commands/Speaker | Moving Platform | Hopper + gate | Moving Arm
14485 | Capacitive | Wall power + DC converter | Voice Commands/Speaker | Moving Platform | Flap | Flap + Diverter
14486 | Capacitive | Wall power + DC converter | Voice Commands/Speaker | Moving Platform | Flap | Chutes + Diverter
14487 | Capacitive | Wall power + DC converter | Voice Commands/Speaker | Moving Platform | Flap | Electric drives
14488 | Capacitive | Wall power + DC converter | Voice Commands/Speaker | Moving Platform | Flap | Moving Arm
14489 | Capacitive | Wall power + DC converter | Voice Commands/Speaker | Moving Platform | Basketball net (gamify recycling) | Flap + Diverter
14490 | Capacitive | Wall power + DC converter | Voice Commands/Speaker | Moving Platform | Basketball net (gamify recycling) | Chutes + Diverter
14491 | Capacitive | Wall power + DC converter | Voice Commands/Speaker | Moving Platform | Basketball net (gamify recycling) | Electric drives
14492 | Capacitive | Wall power + DC converter | Voice Commands/Speaker | Moving Platform | Basketball net (gamify recycling) | Moving Arm
14493 | Capacitive | Wall power + DC converter | Voice Commands/Speaker | Moving Platform | Mining Buckets | Flap + Diverter
14494 | Capacitive | Wall power + DC converter | Voice Commands/Speaker | Moving Platform | Mining Buckets | Chutes + Diverter
14495 | Capacitive | Wall power + DC converter | Voice Commands/Speaker | Moving Platform | Mining Buckets | Electric drives
14496 | Capacitive | Wall power + DC converter | Voice Commands/Speaker | Moving Platform | Mining Buckets | Moving Arm
14497 | Capacitive | Wall power + DC converter | Voice Commands/Speaker | Sweeper | Hatch & Lock | Flap + Diverter
14498 | Capacitive | Wall power + DC converter | Voice Commands/Speaker | Sweeper | Hatch & Lock | Chutes + Diverter
14499 | Capacitive | Wall power + DC converter | Voice Commands/Speaker | Sweeper | Hatch & Lock | Electric drives
14500 | Capacitive | Wall power + DC converter | Voice Commands/Speaker | Sweeper | Hatch & Lock | Moving Arm
14501 | Capacitive | Wall power + DC converter | Voice Commands/Speaker | Sweeper | Chute | Flap + Diverter
14502 | Capacitive | Wall power + DC converter | Voice Commands/Speaker | Sweeper | Chute | Chutes + Diverter
14503 | Capacitive | Wall power + DC converter | Voice Commands/Speaker | Sweeper | Chute | Electric drives
14504 | Capacitive | Wall power + DC converter | Voice Commands/Speaker | Sweeper | Chute | Moving Arm
14505 | Capacitive | Wall power + DC converter | Voice Commands/Speaker | Sweeper | Drawer | Flap + Diverter
14506 | Capacitive | Wall power + DC converter | Voice Commands/Speaker | Sweeper | Drawer | Chutes + Diverter
14507 | Capacitive | Wall power + DC converter | Voice Commands/Speaker | Sweeper | Drawer | Electric drives
14508 | Capacitive | Wall power + DC converter | Voice Commands/Speaker | Sweeper | Drawer | Moving Arm
14509 | Capacitive | Wall power + DC converter | Voice Commands/Speaker | Sweeper | Electric drive input | Flap + Diverter
14510 | Capacitive | Wall power + DC converter | Voice Commands/Speaker | Sweeper | Electric drive input | Chutes + Diverter
14511 | Capacitive | Wall power + DC converter | Voice Commands/Speaker | Sweeper | Electric drive input | Electric drives
14512 | Capacitive | Wall power + DC converter | Voice Commands/Speaker | Sweeper | Electric drive input | Moving Arm
14513 | Capacitive | Wall power + DC converter | Voice Commands/Speaker | Sweeper | Hopper + gate | Flap + Diverter
14514 | Capacitive | Wall power + DC converter | Voice Commands/Speaker | Sweeper | Hopper + gate | Chutes + Diverter
14515 | Capacitive | Wall power + DC converter | Voice Commands/Speaker | Sweeper | Hopper + gate | Electric drives
14516 | Capacitive | Wall power + DC converter | Voice Commands/Speaker | Sweeper | Hopper + gate | Moving Arm
14517 | Capacitive | Wall power + DC converter | Voice Commands/Speaker | Sweeper | Flap | Flap + Diverter
14518 | Capacitive | Wall power + DC converter | Voice Commands/Speaker | Sweeper | Flap | Chutes + Diverter
14519 | Capacitive | Wall power + DC converter | Voice Commands/Speaker | Sweeper | Flap | Electric drives
14520 | Capacitive | Wall power + DC converter | Voice Commands/Speaker | Sweeper | Flap | Moving Arm
14521 | Capacitive | Wall power + DC converter | Voice Commands/Speaker | Sweeper | Basketball net (gamify recycling) | Flap + Diverter
14522 | Capacitive | Wall power + DC converter | Voice Commands/Speaker | Sweeper | Basketball net (gamify recycling) | Chutes + Diverter
14523 | Capacitive | Wall power + DC converter | Voice Commands/Speaker | Sweeper | Basketball net (gamify recycling) | Electric drives
14524 | Capacitive | Wall power + DC converter | Voice Commands/Speaker | Sweeper | Basketball net (gamify recycling) | Moving Arm
14525 | Capacitive | Wall power + DC converter | Voice Commands/Speaker | Sweeper | Mining Buckets | Flap + Diverter
14526 | Capacitive | Wall power + DC converter | Voice Commands/Speaker | Sweeper | Mining Buckets | Chutes + Diverter
14527 | Capacitive | Wall power + DC converter | Voice Commands/Speaker | Sweeper | Mining Buckets | Electric drives
14528 | Capacitive | Wall power + DC converter | Voice Commands/Speaker | Sweeper | Mining Buckets | Moving Arm
14529 | Capacitive | Wall power + DC converter | Voice Commands/Speaker | Rollers | Hatch & Lock | Flap + Diverter
14530 | Capacitive | Wall power + DC converter | Voice Commands/Speaker | Rollers | Hatch & Lock | Chutes + Diverter
14531 | Capacitive | Wall power + DC converter | Voice Commands/Speaker | Rollers | Hatch & Lock | Electric drives
14532 | Capacitive | Wall power + DC converter | Voice Commands/Speaker | Rollers | Hatch & Lock | Moving Arm
14533 | Capacitive | Wall power + DC converter | Voice Commands/Speaker | Rollers | Chute | Flap + Diverter
14534 | Capacitive | Wall power + DC converter | Voice Commands/Speaker | Rollers | Chute | Chutes + Diverter
14535 | Capacitive | Wall power + DC converter | Voice Commands/Speaker | Rollers | Chute | Electric drives
14536 | Capacitive | Wall power + DC converter | Voice Commands/Speaker | Rollers | Chute | Moving Arm
14537 | Capacitive | Wall power + DC converter | Voice Commands/Speaker | Rollers | Drawer | Flap + Diverter
14538 | Capacitive | Wall power + DC converter | Voice Commands/Speaker | Rollers | Drawer | Chutes + Diverter
14539 | Capacitive | Wall power + DC converter | Voice Commands/Speaker | Rollers | Drawer | Electric drives
14540 | Capacitive | Wall power + DC converter | Voice Commands/Speaker | Rollers | Drawer | Moving Arm
14541 | Capacitive | Wall power + DC converter | Voice Commands/Speaker | Rollers | Electric drive input | Flap + Diverter
14542 | Capacitive | Wall power + DC converter | Voice Commands/Speaker | Rollers | Electric drive input | Chutes + Diverter
14543 | Capacitive | Wall power + DC converter | Voice Commands/Speaker | Rollers | Electric drive input | Electric drives
14544 | Capacitive | Wall power + DC converter | Voice Commands/Speaker | Rollers | Electric drive input | Moving Arm
14545 | Capacitive | Wall power + DC converter | Voice Commands/Speaker | Rollers | Hopper + gate | Flap + Diverter
14546 | Capacitive | Wall power + DC converter | Voice Commands/Speaker | Rollers | Hopper + gate | Chutes + Diverter
14547 | Capacitive | Wall power + DC converter | Voice Commands/Speaker | Rollers | Hopper + gate | Electric drives
14548 | Capacitive | Wall power + DC converter | Voice Commands/Speaker | Rollers | Hopper + gate | Moving Arm
14549 | Capacitive | Wall power + DC converter | Voice Commands/Speaker | Rollers | Flap | Flap + Diverter
14550 | Capacitive | Wall power + DC converter | Voice Commands/Speaker | Rollers | Flap | Chutes + Diverter
14551 | Capacitive | Wall power + DC converter | Voice Commands/Speaker | Rollers | Flap | Electric drives
14552 | Capacitive | Wall power + DC converter | Voice Commands/Speaker | Rollers | Flap | Moving Arm
14553 | Capacitive | Wall power + DC converter | Voice Commands/Speaker | Rollers | Basketball net (gamify recycling) | Flap + Diverter
14554 | Capacitive | Wall power + DC converter | Voice Commands/Speaker | Rollers | Basketball net (gamify recycling) | Chutes + Diverter
14555 | Capacitive | Wall power + DC converter | Voice Commands/Speaker | Rollers | Basketball net (gamify recycling) | Electric drives
14556 | Capacitive | Wall power + DC converter | Voice Commands/Speaker | Rollers | Basketball net (gamify recycling) | Moving Arm
14557 | Capacitive | Wall power + DC converter | Voice Commands/Speaker | Rollers | Mining Buckets | Flap + Diverter
14558 | Capacitive | Wall power + DC converter | Voice Commands/Speaker | Rollers | Mining Buckets | Chutes + Diverter
14559 | Capacitive | Wall power + DC converter | Voice Commands/Speaker | Rollers | Mining Buckets | Electric drives
14560 | Capacitive | Wall power + DC converter | Voice Commands/Speaker | Rollers | Mining Buckets | Moving Arm
14561 | Capacitive | Wall power + DC converter | Gesture Control | Piston | Hatch & Lock | Flap + Diverter
14562 | Capacitive | Wall power + DC converter | Gesture Control | Piston | Hatch & Lock | Chutes + Diverter
14563 | Capacitive | Wall power + DC converter | Gesture Control | Piston | Hatch & Lock | Electric drives
14564 | Capacitive | Wall power + DC converter | Gesture Control | Piston | Hatch & Lock | Moving Arm
14565 | Capacitive | Wall power + DC converter | Gesture Control | Piston | Chute | Flap + Diverter
14566 | Capacitive | Wall power + DC converter | Gesture Control | Piston | Chute | Chutes + Diverter
14567 | Capacitive | Wall power + DC converter | Gesture Control | Piston | Chute | Electric drives
14568 | Capacitive | Wall power + DC converter | Gesture Control | Piston | Chute | Moving Arm
14569 | Capacitive | Wall power + DC converter | Gesture Control | Piston | Drawer | Flap + Diverter
14570 | Capacitive | Wall power + DC converter | Gesture Control | Piston | Drawer | Chutes + Diverter
14571 | Capacitive | Wall power + DC converter | Gesture Control | Piston | Drawer | Electric drives
14572 | Capacitive | Wall power + DC converter | Gesture Control | Piston | Drawer | Moving Arm
14573 | Capacitive | Wall power + DC converter | Gesture Control | Piston | Electric drive input | Flap + Diverter
14574 | Capacitive | Wall power + DC converter | Gesture Control | Piston | Electric drive input | Chutes + Diverter
14575 | Capacitive | Wall power + DC converter | Gesture Control | Piston | Electric drive input | Electric drives
14576 | Capacitive | Wall power + DC converter | Gesture Control | Piston | Electric drive input | Moving Arm
14577 | Capacitive | Wall power + DC converter | Gesture Control | Piston | Hopper + gate | Flap + Diverter
14578 | Capacitive | Wall power + DC converter | Gesture Control | Piston | Hopper + gate | Chutes + Diverter
14579 | Capacitive | Wall power + DC converter | Gesture Control | Piston | Hopper + gate | Electric drives
14580 | Capacitive | Wall power + DC converter | Gesture Control | Piston | Hopper + gate | Moving Arm
14581 | Capacitive | Wall power + DC converter | Gesture Control | Piston | Flap | Flap + Diverter
14582 | Capacitive | Wall power + DC converter | Gesture Control | Piston | Flap | Chutes + Diverter
14583 | Capacitive | Wall power + DC converter | Gesture Control | Piston | Flap | Electric drives
14584 | Capacitive | Wall power + DC converter | Gesture Control | Piston | Flap | Moving Arm
14585 | Capacitive | Wall power + DC converter | Gesture Control | Piston | Basketball net (gamify recycling) | Flap + Diverter
14586 | Capacitive | Wall power + DC converter | Gesture Control | Piston | Basketball net (gamify recycling) | Chutes + Diverter
14587 | Capacitive | Wall power + DC converter | Gesture Control | Piston | Basketball net (gamify recycling) | Electric drives
14588 | Capacitive | Wall power + DC converter | Gesture Control | Piston | Basketball net (gamify recycling) | Moving Arm
14589 | Capacitive | Wall power + DC converter | Gesture Control | Piston | Mining Buckets | Flap + Diverter
14590 | Capacitive | Wall power + DC converter | Gesture Control | Piston | Mining Buckets | Chutes + Diverter
14591 | Capacitive | Wall power + DC converter | Gesture Control | Piston | Mining Buckets | Electric drives
14592 | Capacitive | Wall power + DC converter | Gesture Control | Piston | Mining Buckets | Moving Arm
14593 | Capacitive | Wall power + DC converter | Gesture Control | Ramp+Gravity | Hatch & Lock | Flap + Diverter
14594 | Capacitive | Wall power + DC converter | Gesture Control | Ramp+Gravity | Hatch & Lock | Chutes + Diverter
14595 | Capacitive | Wall power + DC converter | Gesture Control | Ramp+Gravity | Hatch & Lock | Electric drives
14596 | Capacitive | Wall power + DC converter | Gesture Control | Ramp+Gravity | Hatch & Lock | Moving Arm
14597 | Capacitive | Wall power + DC converter | Gesture Control | Ramp+Gravity | Chute | Flap + Diverter
14598 | Capacitive | Wall power + DC converter | Gesture Control | Ramp+Gravity | Chute | Chutes + Diverter
14599 | Capacitive | Wall power + DC converter | Gesture Control | Ramp+Gravity | Chute | Electric drives
14600 | Capacitive | Wall power + DC converter | Gesture Control | Ramp+Gravity | Chute | Moving Arm
14601 | Capacitive | Wall power + DC converter | Gesture Control | Ramp+Gravity | Drawer | Flap + Diverter
14602 | Capacitive | Wall power + DC converter | Gesture Control | Ramp+Gravity | Drawer | Chutes + Diverter
14603 | Capacitive | Wall power + DC converter | Gesture Control | Ramp+Gravity | Drawer | Electric drives
14604 | Capacitive | Wall power + DC converter | Gesture Control | Ramp+Gravity | Drawer | Moving Arm
14605 | Capacitive | Wall power + DC converter | Gesture Control | Ramp+Gravity | Electric drive input | Flap + Diverter
14606 | Capacitive | Wall power + DC converter | Gesture Control | Ramp+Gravity | Electric drive input | Chutes + Diverter
14607 | Capacitive | Wall power + DC converter | Gesture Control | Ramp+Gravity | Electric drive input | Electric drives
14608 | Capacitive | Wall power + DC converter | Gesture Control | Ramp+Gravity | Electric drive input | Moving Arm
14609 | Capacitive | Wall power + DC converter | Gesture Control | Ramp+Gravity | Hopper + gate | Flap + Diverter
14610 | Capacitive | Wall power + DC converter | Gesture Control | Ramp+Gravity | Hopper + gate | Chutes + Diverter
14611 | Capacitive | Wall power + DC converter | Gesture Control | Ramp+Gravity | Hopper + gate | Electric drives
14612 | Capacitive | Wall power + DC converter | Gesture Control | Ramp+Gravity | Hopper + gate | Moving Arm
14613 | Capacitive | Wall power + DC converter | Gesture Control | Ramp+Gravity | Flap | Flap + Diverter
14614 | Capacitive | Wall power + DC converter | Gesture Control | Ramp+Gravity | Flap | Chutes + Diverter
14615 | Capacitive | Wall power + DC converter | Gesture Control | Ramp+Gravity | Flap | Electric drives
14616 | Capacitive | Wall power + DC converter | Gesture Control | Ramp+Gravity | Flap | Moving Arm
14617 | Capacitive | Wall power + DC converter | Gesture Control | Ramp+Gravity | Basketball net (gamify recycling) | Flap + Diverter
14618 | Capacitive | Wall power + DC converter | Gesture Control | Ramp+Gravity | Basketball net (gamify recycling) | Chutes + Diverter
14619 | Capacitive | Wall power + DC converter | Gesture Control | Ramp+Gravity | Basketball net (gamify recycling) | Electric drives
14620 | Capacitive | Wall power + DC converter | Gesture Control | Ramp+Gravity | Basketball net (gamify recycling) | Moving Arm
14621 | Capacitive | Wall power + DC converter | Gesture Control | Ramp+Gravity | Mining Buckets | Flap + Diverter
14622 | Capacitive | Wall power + DC converter | Gesture Control | Ramp+Gravity | Mining Buckets | Chutes + Diverter
14623 | Capacitive | Wall power + DC converter | Gesture Control | Ramp+Gravity | Mining Buckets | Electric drives
14624 | Capacitive | Wall power + DC converter | Gesture Control | Ramp+Gravity | Mining Buckets | Moving Arm
14625 | Capacitive | Wall power + DC converter | Gesture Control | Funnel | Hatch & Lock | Flap + Diverter
14626 | Capacitive | Wall power + DC converter | Gesture Control | Funnel | Hatch & Lock | Chutes + Diverter
14627 | Capacitive | Wall power + DC converter | Gesture Control | Funnel | Hatch & Lock | Electric drives
14628 | Capacitive | Wall power + DC converter | Gesture Control | Funnel | Hatch & Lock | Moving Arm
14629 | Capacitive | Wall power + DC converter | Gesture Control | Funnel | Chute | Flap + Diverter
14630 | Capacitive | Wall power + DC converter | Gesture Control | Funnel | Chute | Chutes + Diverter
14631 | Capacitive | Wall power + DC converter | Gesture Control | Funnel | Chute | Electric drives
14632 | Capacitive | Wall power + DC converter | Gesture Control | Funnel | Chute | Moving Arm
14633 | Capacitive | Wall power + DC converter | Gesture Control | Funnel | Drawer | Flap + Diverter
14634 | Capacitive | Wall power + DC converter | Gesture Control | Funnel | Drawer | Chutes + Diverter
14635 | Capacitive | Wall power + DC converter | Gesture Control | Funnel | Drawer | Electric drives
14636 | Capacitive | Wall power + DC converter | Gesture Control | Funnel | Drawer | Moving Arm
14637 | Capacitive | Wall power + DC converter | Gesture Control | Funnel | Electric drive input | Flap + Diverter
14638 | Capacitive | Wall power + DC converter | Gesture Control | Funnel | Electric drive input | Chutes + Diverter
14639 | Capacitive | Wall power + DC converter | Gesture Control | Funnel | Electric drive input | Electric drives
14640 | Capacitive | Wall power + DC converter | Gesture Control | Funnel | Electric drive input | Moving Arm
14641 | Capacitive | Wall power + DC converter | Gesture Control | Funnel | Hopper + gate | Flap + Diverter
14642 | Capacitive | Wall power + DC converter | Gesture Control | Funnel | Hopper + gate | Chutes + Diverter
14643 | Capacitive | Wall power + DC converter | Gesture Control | Funnel | Hopper + gate | Electric drives
14644 | Capacitive | Wall power + DC converter | Gesture Control | Funnel | Hopper + gate | Moving Arm
14645 | Capacitive | Wall power + DC converter | Gesture Control | Funnel | Flap | Flap + Diverter
14646 | Capacitive | Wall power + DC converter | Gesture Control | Funnel | Flap | Chutes + Diverter
14647 | Capacitive | Wall power + DC converter | Gesture Control | Funnel | Flap | Electric drives
14648 | Capacitive | Wall power + DC converter | Gesture Control | Funnel | Flap | Moving Arm
14649 | Capacitive | Wall power + DC converter | Gesture Control | Funnel | Basketball net (gamify recycling) | Flap + Diverter
14650 | Capacitive | Wall power + DC converter | Gesture Control | Funnel | Basketball net (gamify recycling) | Chutes + Diverter
14651 | Capacitive | Wall power + DC converter | Gesture Control | Funnel | Basketball net (gamify recycling) | Electric drives
14652 | Capacitive | Wall power + DC converter | Gesture Control | Funnel | Basketball net (gamify recycling) | Moving Arm
14653 | Capacitive | Wall power + DC converter | Gesture Control | Funnel | Mining Buckets | Flap + Diverter
14654 | Capacitive | Wall power + DC converter | Gesture Control | Funnel | Mining Buckets | Chutes + Diverter
14655 | Capacitive | Wall power + DC converter | Gesture Control | Funnel | Mining Buckets | Electric drives
14656 | Capacitive | Wall power + DC converter | Gesture Control | Funnel | Mining Buckets | Moving Arm
14657 | Capacitive | Wall power + DC converter | Gesture Control | Conveyor | Hatch & Lock | Flap + Diverter
14658 | Capacitive | Wall power + DC converter | Gesture Control | Conveyor | Hatch & Lock | Chutes + Diverter
14659 | Capacitive | Wall power + DC converter | Gesture Control | Conveyor | Hatch & Lock | Electric drives
14660 | Capacitive | Wall power + DC converter | Gesture Control | Conveyor | Hatch & Lock | Moving Arm
14661 | Capacitive | Wall power + DC converter | Gesture Control | Conveyor | Chute | Flap + Diverter
14662 | Capacitive | Wall power + DC converter | Gesture Control | Conveyor | Chute | Chutes + Diverter
14663 | Capacitive | Wall power + DC converter | Gesture Control | Conveyor | Chute | Electric drives
14664 | Capacitive | Wall power + DC converter | Gesture Control | Conveyor | Chute | Moving Arm
14665 | Capacitive | Wall power + DC converter | Gesture Control | Conveyor | Drawer | Flap + Diverter
14666 | Capacitive | Wall power + DC converter | Gesture Control | Conveyor | Drawer | Chutes + Diverter
14667 | Capacitive | Wall power + DC converter | Gesture Control | Conveyor | Drawer | Electric drives
14668 | Capacitive | Wall power + DC converter | Gesture Control | Conveyor | Drawer | Moving Arm
14669 | Capacitive | Wall power + DC converter | Gesture Control | Conveyor | Electric drive input | Flap + Diverter
14670 | Capacitive | Wall power + DC converter | Gesture Control | Conveyor | Electric drive input | Chutes + Diverter
14671 | Capacitive | Wall power + DC converter | Gesture Control | Conveyor | Electric drive input | Electric drives
14672 | Capacitive | Wall power + DC converter | Gesture Control | Conveyor | Electric drive input | Moving Arm
14673 | Capacitive | Wall power + DC converter | Gesture Control | Conveyor | Hopper + gate | Flap + Diverter
14674 | Capacitive | Wall power + DC converter | Gesture Control | Conveyor | Hopper + gate | Chutes + Diverter
14675 | Capacitive | Wall power + DC converter | Gesture Control | Conveyor | Hopper + gate | Electric drives
14676 | Capacitive | Wall power + DC converter | Gesture Control | Conveyor | Hopper + gate | Moving Arm
14677 | Capacitive | Wall power + DC converter | Gesture Control | Conveyor | Flap | Flap + Diverter
14678 | Capacitive | Wall power + DC converter | Gesture Control | Conveyor | Flap | Chutes + Diverter
14679 | Capacitive | Wall power + DC converter | Gesture Control | Conveyor | Flap | Electric drives
14680 | Capacitive | Wall power + DC converter | Gesture Control | Conveyor | Flap | Moving Arm
14681 | Capacitive | Wall power + DC converter | Gesture Control | Conveyor | Basketball net (gamify recycling) | Flap + Diverter
14682 | Capacitive | Wall power + DC converter | Gesture Control | Conveyor | Basketball net (gamify recycling) | Chutes + Diverter
14683 | Capacitive | Wall power + DC converter | Gesture Control | Conveyor | Basketball net (gamify recycling) | Electric drives
14684 | Capacitive | Wall power + DC converter | Gesture Control | Conveyor | Basketball net (gamify recycling) | Moving Arm
14685 | Capacitive | Wall power + DC converter | Gesture Control | Conveyor | Mining Buckets | Flap + Diverter
14686 | Capacitive | Wall power + DC converter | Gesture Control | Conveyor | Mining Buckets | Chutes + Diverter
14687 | Capacitive | Wall power + DC converter | Gesture Control | Conveyor | Mining Buckets | Electric drives
14688 | Capacitive | Wall power + DC converter | Gesture Control | Conveyor | Mining Buckets | Moving Arm
14689 | Capacitive | Wall power + DC converter | Gesture Control | Moving Platform | Hatch & Lock | Flap + Diverter
14690 | Capacitive | Wall power + DC converter | Gesture Control | Moving Platform | Hatch & Lock | Chutes + Diverter
14691 | Capacitive | Wall power + DC converter | Gesture Control | Moving Platform | Hatch & Lock | Electric drives
14692 | Capacitive | Wall power + DC converter | Gesture Control | Moving Platform | Hatch & Lock | Moving Arm
14693 | Capacitive | Wall power + DC converter | Gesture Control | Moving Platform | Chute | Flap + Diverter
14694 | Capacitive | Wall power + DC converter | Gesture Control | Moving Platform | Chute | Chutes + Diverter
14695 | Capacitive | Wall power + DC converter | Gesture Control | Moving Platform | Chute | Electric drives
14696 | Capacitive | Wall power + DC converter | Gesture Control | Moving Platform | Chute | Moving Arm
14697 | Capacitive | Wall power + DC converter | Gesture Control | Moving Platform | Drawer | Flap + Diverter
14698 | Capacitive | Wall power + DC converter | Gesture Control | Moving Platform | Drawer | Chutes + Diverter
14699 | Capacitive | Wall power + DC converter | Gesture Control | Moving Platform | Drawer | Electric drives
14700 | Capacitive | Wall power + DC converter | Gesture Control | Moving Platform | Drawer | Moving Arm
14701 | Capacitive | Wall power + DC converter | Gesture Control | Moving Platform | Electric drive input | Flap + Diverter
14702 | Capacitive | Wall power + DC converter | Gesture Control | Moving Platform | Electric drive input | Chutes + Diverter
14703 | Capacitive | Wall power + DC converter | Gesture Control | Moving Platform | Electric drive input | Electric drives
14704 | Capacitive | Wall power + DC converter | Gesture Control | Moving Platform | Electric drive input | Moving Arm
14705 | Capacitive | Wall power + DC converter | Gesture Control | Moving Platform | Hopper + gate | Flap + Diverter
14706 | Capacitive | Wall power + DC converter | Gesture Control | Moving Platform | Hopper + gate | Chutes + Diverter
14707 | Capacitive | Wall power + DC converter | Gesture Control | Moving Platform | Hopper + gate | Electric drives
14708 | Capacitive | Wall power + DC converter | Gesture Control | Moving Platform | Hopper + gate | Moving Arm
14709 | Capacitive | Wall power + DC converter | Gesture Control | Moving Platform | Flap | Flap + Diverter
14710 | Capacitive | Wall power + DC converter | Gesture Control | Moving Platform | Flap | Chutes + Diverter
14711 | Capacitive | Wall power + DC converter | Gesture Control | Moving Platform | Flap | Electric drives
14712 | Capacitive | Wall power + DC converter | Gesture Control | Moving Platform | Flap | Moving Arm
14713 | Capacitive | Wall power + DC converter | Gesture Control | Moving Platform | Basketball net (gamify recycling) | Flap + Diverter
14714 | Capacitive | Wall power + DC converter | Gesture Control | Moving Platform | Basketball net (gamify recycling) | Chutes + Diverter
14715 | Capacitive | Wall power + DC converter | Gesture Control | Moving Platform | Basketball net (gamify recycling) | Electric drives
14716 | Capacitive | Wall power + DC converter | Gesture Control | Moving Platform | Basketball net (gamify recycling) | Moving Arm
14717 | Capacitive | Wall power + DC converter | Gesture Control | Moving Platform | Mining Buckets | Flap + Diverter
14718 | Capacitive | Wall power + DC converter | Gesture Control | Moving Platform | Mining Buckets | Chutes + Diverter
14719 | Capacitive | Wall power + DC converter | Gesture Control | Moving Platform | Mining Buckets | Electric drives
14720 | Capacitive | Wall power + DC converter | Gesture Control | Moving Platform | Mining Buckets | Moving Arm
14721 | Capacitive | Wall power + DC converter | Gesture Control | Sweeper | Hatch & Lock | Flap + Diverter
14722 | Capacitive | Wall power + DC converter | Gesture Control | Sweeper | Hatch & Lock | Chutes + Diverter
14723 | Capacitive | Wall power + DC converter | Gesture Control | Sweeper | Hatch & Lock | Electric drives
14724 | Capacitive | Wall power + DC converter | Gesture Control | Sweeper | Hatch & Lock | Moving Arm
14725 | Capacitive | Wall power + DC converter | Gesture Control | Sweeper | Chute | Flap + Diverter
14726 | Capacitive | Wall power + DC converter | Gesture Control | Sweeper | Chute | Chutes + Diverter
14727 | Capacitive | Wall power + DC converter | Gesture Control | Sweeper | Chute | Electric drives
14728 | Capacitive | Wall power + DC converter | Gesture Control | Sweeper | Chute | Moving Arm
14729 | Capacitive | Wall power + DC converter | Gesture Control | Sweeper | Drawer | Flap + Diverter
14730 | Capacitive | Wall power + DC converter | Gesture Control | Sweeper | Drawer | Chutes + Diverter
14731 | Capacitive | Wall power + DC converter | Gesture Control | Sweeper | Drawer | Electric drives
14732 | Capacitive | Wall power + DC converter | Gesture Control | Sweeper | Drawer | Moving Arm
14733 | Capacitive | Wall power + DC converter | Gesture Control | Sweeper | Electric drive input | Flap + Diverter
14734 | Capacitive | Wall power + DC converter | Gesture Control | Sweeper | Electric drive input | Chutes + Diverter
14735 | Capacitive | Wall power + DC converter | Gesture Control | Sweeper | Electric drive input | Electric drives
14736 | Capacitive | Wall power + DC converter | Gesture Control | Sweeper | Electric drive input | Moving Arm
14737 | Capacitive | Wall power + DC converter | Gesture Control | Sweeper | Hopper + gate | Flap + Diverter
14738 | Capacitive | Wall power + DC converter | Gesture Control | Sweeper | Hopper + gate | Chutes + Diverter
14739 | Capacitive | Wall power + DC converter | Gesture Control | Sweeper | Hopper + gate | Electric drives
14740 | Capacitive | Wall power + DC converter | Gesture Control | Sweeper | Hopper + gate | Moving Arm
14741 | Capacitive | Wall power + DC converter | Gesture Control | Sweeper | Flap | Flap + Diverter
14742 | Capacitive | Wall power + DC converter | Gesture Control | Sweeper | Flap | Chutes + Diverter
14743 | Capacitive | Wall power + DC converter | Gesture Control | Sweeper | Flap | Electric drives
14744 | Capacitive | Wall power + DC converter | Gesture Control | Sweeper | Flap | Moving Arm
14745 | Capacitive | Wall power + DC converter | Gesture Control | Sweeper | Basketball net (gamify recycling) | Flap + Diverter
14746 | Capacitive | Wall power + DC converter | Gesture Control | Sweeper | Basketball net (gamify recycling) | Chutes + Diverter
14747 | Capacitive | Wall power + DC converter | Gesture Control | Sweeper | Basketball net (gamify recycling) | Electric drives
14748 | Capacitive | Wall power + DC converter | Gesture Control | Sweeper | Basketball net (gamify recycling) | Moving Arm
14749 | Capacitive | Wall power + DC converter | Gesture Control | Sweeper | Mining Buckets | Flap + Diverter
14750 | Capacitive | Wall power + DC converter | Gesture Control | Sweeper | Mining Buckets | Chutes + Diverter
14751 | Capacitive | Wall power + DC converter | Gesture Control | Sweeper | Mining Buckets | Electric drives
14752 | Capacitive | Wall power + DC converter | Gesture Control | Sweeper | Mining Buckets | Moving Arm
14753 | Capacitive | Wall power + DC converter | Gesture Control | Rollers | Hatch & Lock | Flap + Diverter
14754 | Capacitive | Wall power + DC converter | Gesture Control | Rollers | Hatch & Lock | Chutes + Diverter
14755 | Capacitive | Wall power + DC converter | Gesture Control | Rollers | Hatch & Lock | Electric drives
14756 | Capacitive | Wall power + DC converter | Gesture Control | Rollers | Hatch & Lock | Moving Arm
14757 | Capacitive | Wall power + DC converter | Gesture Control | Rollers | Chute | Flap + Diverter
14758 | Capacitive | Wall power + DC converter | Gesture Control | Rollers | Chute | Chutes + Diverter
14759 | Capacitive | Wall power + DC converter | Gesture Control | Rollers | Chute | Electric drives
14760 | Capacitive | Wall power + DC converter | Gesture Control | Rollers | Chute | Moving Arm
14761 | Capacitive | Wall power + DC converter | Gesture Control | Rollers | Drawer | Flap + Diverter
14762 | Capacitive | Wall power + DC converter | Gesture Control | Rollers | Drawer | Chutes + Diverter
14763 | Capacitive | Wall power + DC converter | Gesture Control | Rollers | Drawer | Electric drives
14764 | Capacitive | Wall power + DC converter | Gesture Control | Rollers | Drawer | Moving Arm
14765 | Capacitive | Wall power + DC converter | Gesture Control | Rollers | Electric drive input | Flap + Diverter
14766 | Capacitive | Wall power + DC converter | Gesture Control | Rollers | Electric drive input | Chutes + Diverter
14767 | Capacitive | Wall power + DC converter | Gesture Control | Rollers | Electric drive input | Electric drives
14768 | Capacitive | Wall power + DC converter | Gesture Control | Rollers | Electric drive input | Moving Arm
14769 | Capacitive | Wall power + DC converter | Gesture Control | Rollers | Hopper + gate | Flap + Diverter
14770 | Capacitive | Wall power + DC converter | Gesture Control | Rollers | Hopper + gate | Chutes + Diverter
14771 | Capacitive | Wall power + DC converter | Gesture Control | Rollers | Hopper + gate | Electric drives
14772 | Capacitive | Wall power + DC converter | Gesture Control | Rollers | Hopper + gate | Moving Arm
14773 | Capacitive | Wall power + DC converter | Gesture Control | Rollers | Flap | Flap + Diverter
14774 | Capacitive | Wall power + DC converter | Gesture Control | Rollers | Flap | Chutes + Diverter
14775 | Capacitive | Wall power + DC converter | Gesture Control | Rollers | Flap | Electric drives
14776 | Capacitive | Wall power + DC converter | Gesture Control | Rollers | Flap | Moving Arm
14777 | Capacitive | Wall power + DC converter | Gesture Control | Rollers | Basketball net (gamify recycling) | Flap + Diverter
14778 | Capacitive | Wall power + DC converter | Gesture Control | Rollers | Basketball net (gamify recycling) | Chutes + Diverter
14779 | Capacitive | Wall power + DC converter | Gesture Control | Rollers | Basketball net (gamify recycling) | Electric drives
14780 | Capacitive | Wall power + DC converter | Gesture Control | Rollers | Basketball net (gamify recycling) | Moving Arm
14781 | Capacitive | Wall power + DC converter | Gesture Control | Rollers | Mining Buckets | Flap + Diverter
14782 | Capacitive | Wall power + DC converter | Gesture Control | Rollers | Mining Buckets | Chutes + Diverter
14783 | Capacitive | Wall power + DC converter | Gesture Control | Rollers | Mining Buckets | Electric drives
14784 | Capacitive | Wall power + DC converter | Gesture Control | Rollers | Mining Buckets | Moving Arm
14785 | Capacitive | Battery | Lights + buttons | Piston | Hatch & Lock | Flap + Diverter
14786 | Capacitive | Battery | Lights + buttons | Piston | Hatch & Lock | Chutes + Diverter
14787 | Capacitive | Battery | Lights + buttons | Piston | Hatch & Lock | Electric drives
14788 | Capacitive | Battery | Lights + buttons | Piston | Hatch & Lock | Moving Arm
14789 | Capacitive | Battery | Lights + buttons | Piston | Chute | Flap + Diverter
14790 | Capacitive | Battery | Lights + buttons | Piston | Chute | Chutes + Diverter
14791 | Capacitive | Battery | Lights + buttons | Piston | Chute | Electric drives
14792 | Capacitive | Battery | Lights + buttons | Piston | Chute | Moving Arm
14793 | Capacitive | Battery | Lights + buttons | Piston | Drawer | Flap + Diverter
14794 | Capacitive | Battery | Lights + buttons | Piston | Drawer | Chutes + Diverter
14795 | Capacitive | Battery | Lights + buttons | Piston | Drawer | Electric drives
14796 | Capacitive | Battery | Lights + buttons | Piston | Drawer | Moving Arm
14797 | Capacitive | Battery | Lights + buttons | Piston | Electric drive input | Flap + Diverter
14798 | Capacitive | Battery | Lights + buttons | Piston | Electric drive input | Chutes + Diverter
14799 | Capacitive | Battery | Lights + buttons | Piston | Electric drive input | Electric drives
14800 | Capacitive | Battery | Lights + buttons | Piston | Electric drive input | Moving Arm
14801 | Capacitive | Battery | Lights + buttons | Piston | Hopper + gate | Flap + Diverter
14802 | Capacitive | Battery | Lights + buttons | Piston | Hopper + gate | Chutes + Diverter
14803 | Capacitive | Battery | Lights + buttons | Piston | Hopper + gate | Electric drives
14804 | Capacitive | Battery | Lights + buttons | Piston | Hopper + gate | Moving Arm
14805 | Capacitive | Battery | Lights + buttons | Piston | Flap | Flap + Diverter
14806 | Capacitive | Battery | Lights + buttons | Piston | Flap | Chutes + Diverter
14807 | Capacitive | Battery | Lights + buttons | Piston | Flap | Electric drives
14808 | Capacitive | Battery | Lights + buttons | Piston | Flap | Moving Arm
14809 | Capacitive | Battery | Lights + buttons | Piston | Basketball net (gamify recycling) | Flap + Diverter
14810 | Capacitive | Battery | Lights + buttons | Piston | Basketball net (gamify recycling) | Chutes + Diverter
14811 | Capacitive | Battery | Lights + buttons | Piston | Basketball net (gamify recycling) | Electric drives
14812 | Capacitive | Battery | Lights + buttons | Piston | Basketball net (gamify recycling) | Moving Arm
14813 | Capacitive | Battery | Lights + buttons | Piston | Mining Buckets | Flap + Diverter
14814 | Capacitive | Battery | Lights + buttons | Piston | Mining Buckets | Chutes + Diverter
14815 | Capacitive | Battery | Lights + buttons | Piston | Mining Buckets | Electric drives
14816 | Capacitive | Battery | Lights + buttons | Piston | Mining Buckets | Moving Arm
14817 | Capacitive | Battery | Lights + buttons | Ramp+Gravity | Hatch & Lock | Flap + Diverter
14818 | Capacitive | Battery | Lights + buttons | Ramp+Gravity | Hatch & Lock | Chutes + Diverter
14819 | Capacitive | Battery | Lights + buttons | Ramp+Gravity | Hatch & Lock | Electric drives
14820 | Capacitive | Battery | Lights + buttons | Ramp+Gravity | Hatch & Lock | Moving Arm
14821 | Capacitive | Battery | Lights + buttons | Ramp+Gravity | Chute | Flap + Diverter
14822 | Capacitive | Battery | Lights + buttons | Ramp+Gravity | Chute | Chutes + Diverter
14823 | Capacitive | Battery | Lights + buttons | Ramp+Gravity | Chute | Electric drives
14824 | Capacitive | Battery | Lights + buttons | Ramp+Gravity | Chute | Moving Arm
14825 | Capacitive | Battery | Lights + buttons | Ramp+Gravity | Drawer | Flap + Diverter
14826 | Capacitive | Battery | Lights + buttons | Ramp+Gravity | Drawer | Chutes + Diverter
14827 | Capacitive | Battery | Lights + buttons | Ramp+Gravity | Drawer | Electric drives
14828 | Capacitive | Battery | Lights + buttons | Ramp+Gravity | Drawer | Moving Arm
14829 | Capacitive | Battery | Lights + buttons | Ramp+Gravity | Electric drive input | Flap + Diverter
14830 | Capacitive | Battery | Lights + buttons | Ramp+Gravity | Electric drive input | Chutes + Diverter
14831 | Capacitive | Battery | Lights + buttons | Ramp+Gravity | Electric drive input | Electric drives
14832 | Capacitive | Battery | Lights + buttons | Ramp+Gravity | Electric drive input | Moving Arm
14833 | Capacitive | Battery | Lights + buttons | Ramp+Gravity | Hopper + gate | Flap + Diverter
14834 | Capacitive | Battery | Lights + buttons | Ramp+Gravity | Hopper + gate | Chutes + Diverter
14835 | Capacitive | Battery | Lights + buttons | Ramp+Gravity | Hopper + gate | Electric drives
14836 | Capacitive | Battery | Lights + buttons | Ramp+Gravity | Hopper + gate | Moving Arm
14837 | Capacitive | Battery | Lights + buttons | Ramp+Gravity | Flap | Flap + Diverter
14838 | Capacitive | Battery | Lights + buttons | Ramp+Gravity | Flap | Chutes + Diverter
14839 | Capacitive | Battery | Lights + buttons | Ramp+Gravity | Flap | Electric drives
14840 | Capacitive | Battery | Lights + buttons | Ramp+Gravity | Flap | Moving Arm
14841 | Capacitive | Battery | Lights + buttons | Ramp+Gravity | Basketball net (gamify recycling) | Flap + Diverter
14842 | Capacitive | Battery | Lights + buttons | Ramp+Gravity | Basketball net (gamify recycling) | Chutes + Diverter
14843 | Capacitive | Battery | Lights + buttons | Ramp+Gravity | Basketball net (gamify recycling) | Electric drives
14844 | Capacitive | Battery | Lights + buttons | Ramp+Gravity | Basketball net (gamify recycling) | Moving Arm
14845 | Capacitive | Battery | Lights + buttons | Ramp+Gravity | Mining Buckets | Flap + Diverter
14846 | Capacitive | Battery | Lights + buttons | Ramp+Gravity | Mining Buckets | Chutes + Diverter
14847 | Capacitive | Battery | Lights + buttons | Ramp+Gravity | Mining Buckets | Electric drives
14848 | Capacitive | Battery | Lights + buttons | Ramp+Gravity | Mining Buckets | Moving Arm
14849 | Capacitive | Battery | Lights + buttons | Funnel | Hatch & Lock | Flap + Diverter
14850 | Capacitive | Battery | Lights + buttons | Funnel | Hatch & Lock | Chutes + Diverter
14851 | Capacitive | Battery | Lights + buttons | Funnel | Hatch & Lock | Electric drives
14852 | Capacitive | Battery | Lights + buttons | Funnel | Hatch & Lock | Moving Arm
14853 | Capacitive | Battery | Lights + buttons | Funnel | Chute | Flap + Diverter
14854 | Capacitive | Battery | Lights + buttons | Funnel | Chute | Chutes + Diverter
14855 | Capacitive | Battery | Lights + buttons | Funnel | Chute | Electric drives
14856 | Capacitive | Battery | Lights + buttons | Funnel | Chute | Moving Arm
14857 | Capacitive | Battery | Lights + buttons | Funnel | Drawer | Flap + Diverter
14858 | Capacitive | Battery | Lights + buttons | Funnel | Drawer | Chutes + Diverter
14859 | Capacitive | Battery | Lights + buttons | Funnel | Drawer | Electric drives
14860 | Capacitive | Battery | Lights + buttons | Funnel | Drawer | Moving Arm
14861 | Capacitive | Battery | Lights + buttons | Funnel | Electric drive input | Flap + Diverter
14862 | Capacitive | Battery | Lights + buttons | Funnel | Electric drive input | Chutes + Diverter
14863 | Capacitive | Battery | Lights + buttons | Funnel | Electric drive input | Electric drives
14864 | Capacitive | Battery | Lights + buttons | Funnel | Electric drive input | Moving Arm
14865 | Capacitive | Battery | Lights + buttons | Funnel | Hopper + gate | Flap + Diverter
14866 | Capacitive | Battery | Lights + buttons | Funnel | Hopper + gate | Chutes + Diverter
14867 | Capacitive | Battery | Lights + buttons | Funnel | Hopper + gate | Electric drives
14868 | Capacitive | Battery | Lights + buttons | Funnel | Hopper + gate | Moving Arm
14869 | Capacitive | Battery | Lights + buttons | Funnel | Flap | Flap + Diverter
14870 | Capacitive | Battery | Lights + buttons | Funnel | Flap | Chutes + Diverter
14871 | Capacitive | Battery | Lights + buttons | Funnel | Flap | Electric drives
14872 | Capacitive | Battery | Lights + buttons | Funnel | Flap | Moving Arm
14873 | Capacitive | Battery | Lights + buttons | Funnel | Basketball net (gamify recycling) | Flap + Diverter
14874 | Capacitive | Battery | Lights + buttons | Funnel | Basketball net (gamify recycling) | Chutes + Diverter
14875 | Capacitive | Battery | Lights + buttons | Funnel | Basketball net (gamify recycling) | Electric drives
14876 | Capacitive | Battery | Lights + buttons | Funnel | Basketball net (gamify recycling) | Moving Arm
14877 | Capacitive | Battery | Lights + buttons | Funnel | Mining Buckets | Flap + Diverter
14878 | Capacitive | Battery | Lights + buttons | Funnel | Mining Buckets | Chutes + Diverter
14879 | Capacitive | Battery | Lights + buttons | Funnel | Mining Buckets | Electric drives
14880 | Capacitive | Battery | Lights + buttons | Funnel | Mining Buckets | Moving Arm
14881 | Capacitive | Battery | Lights + buttons | Conveyor | Hatch & Lock | Flap + Diverter
14882 | Capacitive | Battery | Lights + buttons | Conveyor | Hatch & Lock | Chutes + Diverter
14883 | Capacitive | Battery | Lights + buttons | Conveyor | Hatch & Lock | Electric drives
14884 | Capacitive | Battery | Lights + buttons | Conveyor | Hatch & Lock | Moving Arm
14885 | Capacitive | Battery | Lights + buttons | Conveyor | Chute | Flap + Diverter
14886 | Capacitive | Battery | Lights + buttons | Conveyor | Chute | Chutes + Diverter
14887 | Capacitive | Battery | Lights + buttons | Conveyor | Chute | Electric drives
14888 | Capacitive | Battery | Lights + buttons | Conveyor | Chute | Moving Arm
14889 | Capacitive | Battery | Lights + buttons | Conveyor | Drawer | Flap + Diverter
14890 | Capacitive | Battery | Lights + buttons | Conveyor | Drawer | Chutes + Diverter
14891 | Capacitive | Battery | Lights + buttons | Conveyor | Drawer | Electric drives
14892 | Capacitive | Battery | Lights + buttons | Conveyor | Drawer | Moving Arm
14893 | Capacitive | Battery | Lights + buttons | Conveyor | Electric drive input | Flap + Diverter
14894 | Capacitive | Battery | Lights + buttons | Conveyor | Electric drive input | Chutes + Diverter
14895 | Capacitive | Battery | Lights + buttons | Conveyor | Electric drive input | Electric drives
14896 | Capacitive | Battery | Lights + buttons | Conveyor | Electric drive input | Moving Arm
14897 | Capacitive | Battery | Lights + buttons | Conveyor | Hopper + gate | Flap + Diverter
14898 | Capacitive | Battery | Lights + buttons | Conveyor | Hopper + gate | Chutes + Diverter
14899 | Capacitive | Battery | Lights + buttons | Conveyor | Hopper + gate | Electric drives
14900 | Capacitive | Battery | Lights + buttons | Conveyor | Hopper + gate | Moving Arm
14901 | Capacitive | Battery | Lights + buttons | Conveyor | Flap | Flap + Diverter
14902 | Capacitive | Battery | Lights + buttons | Conveyor | Flap | Chutes + Diverter
14903 | Capacitive | Battery | Lights + buttons | Conveyor | Flap | Electric drives
14904 | Capacitive | Battery | Lights + buttons | Conveyor | Flap | Moving Arm
14905 | Capacitive | Battery | Lights + buttons | Conveyor | Basketball net (gamify recycling) | Flap + Diverter
14906 | Capacitive | Battery | Lights + buttons | Conveyor | Basketball net (gamify recycling) | Chutes + Diverter
14907 | Capacitive | Battery | Lights + buttons | Conveyor | Basketball net (gamify recycling) | Electric drives
14908 | Capacitive | Battery | Lights + buttons | Conveyor | Basketball net (gamify recycling) | Moving Arm
14909 | Capacitive | Battery | Lights + buttons | Conveyor | Mining Buckets | Flap + Diverter
14910 | Capacitive | Battery | Lights + buttons | Conveyor | Mining Buckets | Chutes + Diverter
14911 | Capacitive | Battery | Lights + buttons | Conveyor | Mining Buckets | Electric drives
14912 | Capacitive | Battery | Lights + buttons | Conveyor | Mining Buckets | Moving Arm
14913 | Capacitive | Battery | Lights + buttons | Moving Platform | Hatch & Lock | Flap + Diverter
14914 | Capacitive | Battery | Lights + buttons | Moving Platform | Hatch & Lock | Chutes + Diverter
14915 | Capacitive | Battery | Lights + buttons | Moving Platform | Hatch & Lock | Electric drives
14916 | Capacitive | Battery | Lights + buttons | Moving Platform | Hatch & Lock | Moving Arm
14917 | Capacitive | Battery | Lights + buttons | Moving Platform | Chute | Flap + Diverter
14918 | Capacitive | Battery | Lights + buttons | Moving Platform | Chute | Chutes + Diverter
14919 | Capacitive | Battery | Lights + buttons | Moving Platform | Chute | Electric drives
14920 | Capacitive | Battery | Lights + buttons | Moving Platform | Chute | Moving Arm
14921 | Capacitive | Battery | Lights + buttons | Moving Platform | Drawer | Flap + Diverter
14922 | Capacitive | Battery | Lights + buttons | Moving Platform | Drawer | Chutes + Diverter
14923 | Capacitive | Battery | Lights + buttons | Moving Platform | Drawer | Electric drives
14924 | Capacitive | Battery | Lights + buttons | Moving Platform | Drawer | Moving Arm
14925 | Capacitive | Battery | Lights + buttons | Moving Platform | Electric drive input | Flap + Diverter
14926 | Capacitive | Battery | Lights + buttons | Moving Platform | Electric drive input | Chutes + Diverter
14927 | Capacitive | Battery | Lights + buttons | Moving Platform | Electric drive input | Electric drives
14928 | Capacitive | Battery | Lights + buttons | Moving Platform | Electric drive input | Moving Arm
14929 | Capacitive | Battery | Lights + buttons | Moving Platform | Hopper + gate | Flap + Diverter
14930 | Capacitive | Battery | Lights + buttons | Moving Platform | Hopper + gate | Chutes + Diverter
14931 | Capacitive | Battery | Lights + buttons | Moving Platform | Hopper + gate | Electric drives
14932 | Capacitive | Battery | Lights + buttons | Moving Platform | Hopper + gate | Moving Arm
14933 | Capacitive | Battery | Lights + buttons | Moving Platform | Flap | Flap + Diverter
14934 | Capacitive | Battery | Lights + buttons | Moving Platform | Flap | Chutes + Diverter
14935 | Capacitive | Battery | Lights + buttons | Moving Platform | Flap | Electric drives
14936 | Capacitive | Battery | Lights + buttons | Moving Platform | Flap | Moving Arm
14937 | Capacitive | Battery | Lights + buttons | Moving Platform | Basketball net (gamify recycling) | Flap + Diverter
14938 | Capacitive | Battery | Lights + buttons | Moving Platform | Basketball net (gamify recycling) | Chutes + Diverter
14939 | Capacitive | Battery | Lights + buttons | Moving Platform | Basketball net (gamify recycling) | Electric drives
14940 | Capacitive | Battery | Lights + buttons | Moving Platform | Basketball net (gamify recycling) | Moving Arm
14941 | Capacitive | Battery | Lights + buttons | Moving Platform | Mining Buckets | Flap + Diverter
14942 | Capacitive | Battery | Lights + buttons | Moving Platform | Mining Buckets | Chutes + Diverter
14943 | Capacitive | Battery | Lights + buttons | Moving Platform | Mining Buckets | Electric drives
14944 | Capacitive | Battery | Lights + buttons | Moving Platform | Mining Buckets | Moving Arm
14945 | Capacitive | Battery | Lights + buttons | Sweeper | Hatch & Lock | Flap + Diverter
14946 | Capacitive | Battery | Lights + buttons | Sweeper | Hatch & Lock | Chutes + Diverter
14947 | Capacitive | Battery | Lights + buttons | Sweeper | Hatch & Lock | Electric drives
14948 | Capacitive | Battery | Lights + buttons | Sweeper | Hatch & Lock | Moving Arm
14949 | Capacitive | Battery | Lights + buttons | Sweeper | Chute | Flap + Diverter
14950 | Capacitive | Battery | Lights + buttons | Sweeper | Chute | Chutes + Diverter
14951 | Capacitive | Battery | Lights + buttons | Sweeper | Chute | Electric drives
14952 | Capacitive | Battery | Lights + buttons | Sweeper | Chute | Moving Arm
14953 | Capacitive | Battery | Lights + buttons | Sweeper | Drawer | Flap + Diverter
14954 | Capacitive | Battery | Lights + buttons | Sweeper | Drawer | Chutes + Diverter
14955 | Capacitive | Battery | Lights + buttons | Sweeper | Drawer | Electric drives
14956 | Capacitive | Battery | Lights + buttons | Sweeper | Drawer | Moving Arm
14957 | Capacitive | Battery | Lights + buttons | Sweeper | Electric drive input | Flap + Diverter
14958 | Capacitive | Battery | Lights + buttons | Sweeper | Electric drive input | Chutes + Diverter
14959 | Capacitive | Battery | Lights + buttons | Sweeper | Electric drive input | Electric drives
14960 | Capacitive | Battery | Lights + buttons | Sweeper | Electric drive input | Moving Arm
14961 | Capacitive | Battery | Lights + buttons | Sweeper | Hopper + gate | Flap + Diverter
14962 | Capacitive | Battery | Lights + buttons | Sweeper | Hopper + gate | Chutes + Diverter
14963 | Capacitive | Battery | Lights + buttons | Sweeper | Hopper + gate | Electric drives
14964 | Capacitive | Battery | Lights + buttons | Sweeper | Hopper + gate | Moving Arm
14965 | Capacitive | Battery | Lights + buttons | Sweeper | Flap | Flap + Diverter
14966 | Capacitive | Battery | Lights + buttons | Sweeper | Flap | Chutes + Diverter
14967 | Capacitive | Battery | Lights + buttons | Sweeper | Flap | Electric drives
14968 | Capacitive | Battery | Lights + buttons | Sweeper | Flap | Moving Arm
14969 | Capacitive | Battery | Lights + buttons | Sweeper | Basketball net (gamify recycling) | Flap + Diverter
14970 | Capacitive | Battery | Lights + buttons | Sweeper | Basketball net (gamify recycling) | Chutes + Diverter
14971 | Capacitive | Battery | Lights + buttons | Sweeper | Basketball net (gamify recycling) | Electric drives
14972 | Capacitive | Battery | Lights + buttons | Sweeper | Basketball net (gamify recycling) | Moving Arm
14973 | Capacitive | Battery | Lights + buttons | Sweeper | Mining Buckets | Flap + Diverter
14974 | Capacitive | Battery | Lights + buttons | Sweeper | Mining Buckets | Chutes + Diverter
14975 | Capacitive | Battery | Lights + buttons | Sweeper | Mining Buckets | Electric drives
14976 | Capacitive | Battery | Lights + buttons | Sweeper | Mining Buckets | Moving Arm
14977 | Capacitive | Battery | Lights + buttons | Rollers | Hatch & Lock | Flap + Diverter
14978 | Capacitive | Battery | Lights + buttons | Rollers | Hatch & Lock | Chutes + Diverter
14979 | Capacitive | Battery | Lights + buttons | Rollers | Hatch & Lock | Electric drives
14980 | Capacitive | Battery | Lights + buttons | Rollers | Hatch & Lock | Moving Arm
14981 | Capacitive | Battery | Lights + buttons | Rollers | Chute | Flap + Diverter
14982 | Capacitive | Battery | Lights + buttons | Rollers | Chute | Chutes + Diverter
14983 | Capacitive | Battery | Lights + buttons | Rollers | Chute | Electric drives
14984 | Capacitive | Battery | Lights + buttons | Rollers | Chute | Moving Arm
14985 | Capacitive | Battery | Lights + buttons | Rollers | Drawer | Flap + Diverter
14986 | Capacitive | Battery | Lights + buttons | Rollers | Drawer | Chutes + Diverter
14987 | Capacitive | Battery | Lights + buttons | Rollers | Drawer | Electric drives
14988 | Capacitive | Battery | Lights + buttons | Rollers | Drawer | Moving Arm
14989 | Capacitive | Battery | Lights + buttons | Rollers | Electric drive input | Flap + Diverter
14990 | Capacitive | Battery | Lights + buttons | Rollers | Electric drive input | Chutes + Diverter
14991 | Capacitive | Battery | Lights + buttons | Rollers | Electric drive input | Electric drives
14992 | Capacitive | Battery | Lights + buttons | Rollers | Electric drive input | Moving Arm
14993 | Capacitive | Battery | Lights + buttons | Rollers | Hopper + gate | Flap + Diverter
14994 | Capacitive | Battery | Lights + buttons | Rollers | Hopper + gate | Chutes + Diverter
14995 | Capacitive | Battery | Lights + buttons | Rollers | Hopper + gate | Electric drives
14996 | Capacitive | Battery | Lights + buttons | Rollers | Hopper + gate | Moving Arm
14997 | Capacitive | Battery | Lights + buttons | Rollers | Flap | Flap + Diverter
14998 | Capacitive | Battery | Lights + buttons | Rollers | Flap | Chutes + Diverter
14999 | Capacitive | Battery | Lights + buttons | Rollers | Flap | Electric drives
15000 | Capacitive | Battery | Lights + buttons | Rollers | Flap | Moving Arm
15001 | Capacitive | Battery | Lights + buttons | Rollers | Basketball net (gamify recycling) | Flap + Diverter
15002 | Capacitive | Battery | Lights + buttons | Rollers | Basketball net (gamify recycling) | Chutes + Diverter
15003 | Capacitive | Battery | Lights + buttons | Rollers | Basketball net (gamify recycling) | Electric drives
15004 | Capacitive | Battery | Lights + buttons | Rollers | Basketball net (gamify recycling) | Moving Arm
15005 | Capacitive | Battery | Lights + buttons | Rollers | Mining Buckets | Flap + Diverter
15006 | Capacitive | Battery | Lights + buttons | Rollers | Mining Buckets | Chutes + Diverter
15007 | Capacitive | Battery | Lights + buttons | Rollers | Mining Buckets | Electric drives
15008 | Capacitive | Battery | Lights + buttons | Rollers | Mining Buckets | Moving Arm
15009 | Capacitive | Battery | Touchscreen | Piston | Hatch & Lock | Flap + Diverter
15010 | Capacitive | Battery | Touchscreen | Piston | Hatch & Lock | Chutes + Diverter
15011 | Capacitive | Battery | Touchscreen | Piston | Hatch & Lock | Electric drives
15012 | Capacitive | Battery | Touchscreen | Piston | Hatch & Lock | Moving Arm
15013 | Capacitive | Battery | Touchscreen | Piston | Chute | Flap + Diverter
15014 | Capacitive | Battery | Touchscreen | Piston | Chute | Chutes + Diverter
15015 | Capacitive | Battery | Touchscreen | Piston | Chute | Electric drives
15016 | Capacitive | Battery | Touchscreen | Piston | Chute | Moving Arm
15017 | Capacitive | Battery | Touchscreen | Piston | Drawer | Flap + Diverter
15018 | Capacitive | Battery | Touchscreen | Piston | Drawer | Chutes + Diverter
15019 | Capacitive | Battery | Touchscreen | Piston | Drawer | Electric drives
15020 | Capacitive | Battery | Touchscreen | Piston | Drawer | Moving Arm
15021 | Capacitive | Battery | Touchscreen | Piston | Electric drive input | Flap + Diverter
15022 | Capacitive | Battery | Touchscreen | Piston | Electric drive input | Chutes + Diverter
15023 | Capacitive | Battery | Touchscreen | Piston | Electric drive input | Electric drives
15024 | Capacitive | Battery | Touchscreen | Piston | Electric drive input | Moving Arm
15025 | Capacitive | Battery | Touchscreen | Piston | Hopper + gate | Flap + Diverter
15026 | Capacitive | Battery | Touchscreen | Piston | Hopper + gate | Chutes + Diverter
15027 | Capacitive | Battery | Touchscreen | Piston | Hopper + gate | Electric drives
15028 | Capacitive | Battery | Touchscreen | Piston | Hopper + gate | Moving Arm
15029 | Capacitive | Battery | Touchscreen | Piston | Flap | Flap + Diverter
15030 | Capacitive | Battery | Touchscreen | Piston | Flap | Chutes + Diverter
15031 | Capacitive | Battery | Touchscreen | Piston | Flap | Electric drives
15032 | Capacitive | Battery | Touchscreen | Piston | Flap | Moving Arm
15033 | Capacitive | Battery | Touchscreen | Piston | Basketball net (gamify recycling) | Flap + Diverter
15034 | Capacitive | Battery | Touchscreen | Piston | Basketball net (gamify recycling) | Chutes + Diverter
15035 | Capacitive | Battery | Touchscreen | Piston | Basketball net (gamify recycling) | Electric drives
15036 | Capacitive | Battery | Touchscreen | Piston | Basketball net (gamify recycling) | Moving Arm
15037 | Capacitive | Battery | Touchscreen | Piston | Mining Buckets | Flap + Diverter
15038 | Capacitive | Battery | Touchscreen | Piston | Mining Buckets | Chutes + Diverter
15039 | Capacitive | Battery | Touchscreen | Piston | Mining Buckets | Electric drives
15040 | Capacitive | Battery | Touchscreen | Piston | Mining Buckets | Moving Arm
15041 | Capacitive | Battery | Touchscreen | Ramp+Gravity | Hatch & Lock | Flap + Diverter
15042 | Capacitive | Battery | Touchscreen | Ramp+Gravity | Hatch & Lock | Chutes + Diverter
15043 | Capacitive | Battery | Touchscreen | Ramp+Gravity | Hatch & Lock | Electric drives
15044 | Capacitive | Battery | Touchscreen | Ramp+Gravity | Hatch & Lock | Moving Arm
15045 | Capacitive | Battery | Touchscreen | Ramp+Gravity | Chute | Flap + Diverter
15046 | Capacitive | Battery | Touchscreen | Ramp+Gravity | Chute | Chutes + Diverter
15047 | Capacitive | Battery | Touchscreen | Ramp+Gravity | Chute | Electric drives
15048 | Capacitive | Battery | Touchscreen | Ramp+Gravity | Chute | Moving Arm
15049 | Capacitive | Battery | Touchscreen | Ramp+Gravity | Drawer | Flap + Diverter
15050 | Capacitive | Battery | Touchscreen | Ramp+Gravity | Drawer | Chutes + Diverter
15051 | Capacitive | Battery | Touchscreen | Ramp+Gravity | Drawer | Electric drives
15052 | Capacitive | Battery | Touchscreen | Ramp+Gravity | Drawer | Moving Arm
15053 | Capacitive | Battery | Touchscreen | Ramp+Gravity | Electric drive input | Flap + Diverter
15054 | Capacitive | Battery | Touchscreen | Ramp+Gravity | Electric drive input | Chutes + Diverter
15055 | Capacitive | Battery | Touchscreen | Ramp+Gravity | Electric drive input | Electric drives
15056 | Capacitive | Battery | Touchscreen | Ramp+Gravity | Electric drive input | Moving Arm
15057 | Capacitive | Battery | Touchscreen | Ramp+Gravity | Hopper + gate | Flap + Diverter
15058 | Capacitive | Battery | Touchscreen | Ramp+Gravity | Hopper + gate | Chutes + Diverter
15059 | Capacitive | Battery | Touchscreen | Ramp+Gravity | Hopper + gate | Electric drives
15060 | Capacitive | Battery | Touchscreen | Ramp+Gravity | Hopper + gate | Moving Arm
15061 | Capacitive | Battery | Touchscreen | Ramp+Gravity | Flap | Flap + Diverter
15062 | Capacitive | Battery | Touchscreen | Ramp+Gravity | Flap | Chutes + Diverter
15063 | Capacitive | Battery | Touchscreen | Ramp+Gravity | Flap | Electric drives
15064 | Capacitive | Battery | Touchscreen | Ramp+Gravity | Flap | Moving Arm
15065 | Capacitive | Battery | Touchscreen | Ramp+Gravity | Basketball net (gamify recycling) | Flap + Diverter
15066 | Capacitive | Battery | Touchscreen | Ramp+Gravity | Basketball net (gamify recycling) | Chutes + Diverter
15067 | Capacitive | Battery | Touchscreen | Ramp+Gravity | Basketball net (gamify recycling) | Electric drives
15068 | Capacitive | Battery | Touchscreen | Ramp+Gravity | Basketball net (gamify recycling) | Moving Arm
15069 | Capacitive | Battery | Touchscreen | Ramp+Gravity | Mining Buckets | Flap + Diverter
15070 | Capacitive | Battery | Touchscreen | Ramp+Gravity | Mining Buckets | Chutes + Diverter
15071 | Capacitive | Battery | Touchscreen | Ramp+Gravity | Mining Buckets | Electric drives
15072 | Capacitive | Battery | Touchscreen | Ramp+Gravity | Mining Buckets | Moving Arm
15073 | Capacitive | Battery | Touchscreen | Funnel | Hatch & Lock | Flap + Diverter
15074 | Capacitive | Battery | Touchscreen | Funnel | Hatch & Lock | Chutes + Diverter
15075 | Capacitive | Battery | Touchscreen | Funnel | Hatch & Lock | Electric drives
15076 | Capacitive | Battery | Touchscreen | Funnel | Hatch & Lock | Moving Arm
15077 | Capacitive | Battery | Touchscreen | Funnel | Chute | Flap + Diverter
15078 | Capacitive | Battery | Touchscreen | Funnel | Chute | Chutes + Diverter
15079 | Capacitive | Battery | Touchscreen | Funnel | Chute | Electric drives
15080 | Capacitive | Battery | Touchscreen | Funnel | Chute | Moving Arm
15081 | Capacitive | Battery | Touchscreen | Funnel | Drawer | Flap + Diverter
15082 | Capacitive | Battery | Touchscreen | Funnel | Drawer | Chutes + Diverter
15083 | Capacitive | Battery | Touchscreen | Funnel | Drawer | Electric drives
15084 | Capacitive | Battery | Touchscreen | Funnel | Drawer | Moving Arm
15085 | Capacitive | Battery | Touchscreen | Funnel | Electric drive input | Flap + Diverter
15086 | Capacitive | Battery | Touchscreen | Funnel | Electric drive input | Chutes + Diverter
15087 | Capacitive | Battery | Touchscreen | Funnel | Electric drive input | Electric drives
15088 | Capacitive | Battery | Touchscreen | Funnel | Electric drive input | Moving Arm
15089 | Capacitive | Battery | Touchscreen | Funnel | Hopper + gate | Flap + Diverter
15090 | Capacitive | Battery | Touchscreen | Funnel | Hopper + gate | Chutes + Diverter
15091 | Capacitive | Battery | Touchscreen | Funnel | Hopper + gate | Electric drives
15092 | Capacitive | Battery | Touchscreen | Funnel | Hopper + gate | Moving Arm
15093 | Capacitive | Battery | Touchscreen | Funnel | Flap | Flap + Diverter
15094 | Capacitive | Battery | Touchscreen | Funnel | Flap | Chutes + Diverter
15095 | Capacitive | Battery | Touchscreen | Funnel | Flap | Electric drives
15096 | Capacitive | Battery | Touchscreen | Funnel | Flap | Moving Arm
15097 | Capacitive | Battery | Touchscreen | Funnel | Basketball net (gamify recycling) | Flap + Diverter
15098 | Capacitive | Battery | Touchscreen | Funnel | Basketball net (gamify recycling) | Chutes + Diverter
15099 | Capacitive | Battery | Touchscreen | Funnel | Basketball net (gamify recycling) | Electric drives
15100 | Capacitive | Battery | Touchscreen | Funnel | Basketball net (gamify recycling) | Moving Arm
15101 | Capacitive | Battery | Touchscreen | Funnel | Mining Buckets | Flap + Diverter
15102 | Capacitive | Battery | Touchscreen | Funnel | Mining Buckets | Chutes + Diverter
15103 | Capacitive | Battery | Touchscreen | Funnel | Mining Buckets | Electric drives
15104 | Capacitive | Battery | Touchscreen | Funnel | Mining Buckets | Moving Arm
15105 | Capacitive | Battery | Touchscreen | Conveyor | Hatch & Lock | Flap + Diverter
15106 | Capacitive | Battery | Touchscreen | Conveyor | Hatch & Lock | Chutes + Diverter
15107 | Capacitive | Battery | Touchscreen | Conveyor | Hatch & Lock | Electric drives
15108 | Capacitive | Battery | Touchscreen | Conveyor | Hatch & Lock | Moving Arm
15109 | Capacitive | Battery | Touchscreen | Conveyor | Chute | Flap + Diverter
15110 | Capacitive | Battery | Touchscreen | Conveyor | Chute | Chutes + Diverter
15111 | Capacitive | Battery | Touchscreen | Conveyor | Chute | Electric drives
15112 | Capacitive | Battery | Touchscreen | Conveyor | Chute | Moving Arm
15113 | Capacitive | Battery | Touchscreen | Conveyor | Drawer | Flap + Diverter
15114 | Capacitive | Battery | Touchscreen | Conveyor | Drawer | Chutes + Diverter
15115 | Capacitive | Battery | Touchscreen | Conveyor | Drawer | Electric drives
15116 | Capacitive | Battery | Touchscreen | Conveyor | Drawer | Moving Arm
15117 | Capacitive | Battery | Touchscreen | Conveyor | Electric drive input | Flap + Diverter
15118 | Capacitive | Battery | Touchscreen | Conveyor | Electric drive input | Chutes + Diverter
15119 | Capacitive | Battery | Touchscreen | Conveyor | Electric drive input | Electric drives
15120 | Capacitive | Battery | Touchscreen | Conveyor | Electric drive input | Moving Arm
15121 | Capacitive | Battery | Touchscreen | Conveyor | Hopper + gate | Flap + Diverter
15122 | Capacitive | Battery | Touchscreen | Conveyor | Hopper + gate | Chutes + Diverter
15123 | Capacitive | Battery | Touchscreen | Conveyor | Hopper + gate | Electric drives
15124 | Capacitive | Battery | Touchscreen | Conveyor | Hopper + gate | Moving Arm
15125 | Capacitive | Battery | Touchscreen | Conveyor | Flap | Flap + Diverter
15126 | Capacitive | Battery | Touchscreen | Conveyor | Flap | Chutes + Diverter
15127 | Capacitive | Battery | Touchscreen | Conveyor | Flap | Electric drives
15128 | Capacitive | Battery | Touchscreen | Conveyor | Flap | Moving Arm
15129 | Capacitive | Battery | Touchscreen | Conveyor | Basketball net (gamify recycling) | Flap + Diverter
15130 | Capacitive | Battery | Touchscreen | Conveyor | Basketball net (gamify recycling) | Chutes + Diverter
15131 | Capacitive | Battery | Touchscreen | Conveyor | Basketball net (gamify recycling) | Electric drives
15132 | Capacitive | Battery | Touchscreen | Conveyor | Basketball net (gamify recycling) | Moving Arm
15133 | Capacitive | Battery | Touchscreen | Conveyor | Mining Buckets | Flap + Diverter
15134 | Capacitive | Battery | Touchscreen | Conveyor | Mining Buckets | Chutes + Diverter
15135 | Capacitive | Battery | Touchscreen | Conveyor | Mining Buckets | Electric drives
15136 | Capacitive | Battery | Touchscreen | Conveyor | Mining Buckets | Moving Arm
15137 | Capacitive | Battery | Touchscreen | Moving Platform | Hatch & Lock | Flap + Diverter
15138 | Capacitive | Battery | Touchscreen | Moving Platform | Hatch & Lock | Chutes + Diverter
15139 | Capacitive | Battery | Touchscreen | Moving Platform | Hatch & Lock | Electric drives
15140 | Capacitive | Battery | Touchscreen | Moving Platform | Hatch & Lock | Moving Arm
15141 | Capacitive | Battery | Touchscreen | Moving Platform | Chute | Flap + Diverter
15142 | Capacitive | Battery | Touchscreen | Moving Platform | Chute | Chutes + Diverter
15143 | Capacitive | Battery | Touchscreen | Moving Platform | Chute | Electric drives
15144 | Capacitive | Battery | Touchscreen | Moving Platform | Chute | Moving Arm
15145 | Capacitive | Battery | Touchscreen | Moving Platform | Drawer | Flap + Diverter
15146 | Capacitive | Battery | Touchscreen | Moving Platform | Drawer | Chutes + Diverter
15147 | Capacitive | Battery | Touchscreen | Moving Platform | Drawer | Electric drives
15148 | Capacitive | Battery | Touchscreen | Moving Platform | Drawer | Moving Arm
15149 | Capacitive | Battery | Touchscreen | Moving Platform | Electric drive input | Flap + Diverter
15150 | Capacitive | Battery | Touchscreen | Moving Platform | Electric drive input | Chutes + Diverter
15151 | Capacitive | Battery | Touchscreen | Moving Platform | Electric drive input | Electric drives
15152 | Capacitive | Battery | Touchscreen | Moving Platform | Electric drive input | Moving Arm
15153 | Capacitive | Battery | Touchscreen | Moving Platform | Hopper + gate | Flap + Diverter
15154 | Capacitive | Battery | Touchscreen | Moving Platform | Hopper + gate | Chutes + Diverter
15155 | Capacitive | Battery | Touchscreen | Moving Platform | Hopper + gate | Electric drives
15156 | Capacitive | Battery | Touchscreen | Moving Platform | Hopper + gate | Moving Arm
15157 | Capacitive | Battery | Touchscreen | Moving Platform | Flap | Flap + Diverter
15158 | Capacitive | Battery | Touchscreen | Moving Platform | Flap | Chutes + Diverter
15159 | Capacitive | Battery | Touchscreen | Moving Platform | Flap | Electric drives
15160 | Capacitive | Battery | Touchscreen | Moving Platform | Flap | Moving Arm
15161 | Capacitive | Battery | Touchscreen | Moving Platform | Basketball net (gamify recycling) | Flap + Diverter
15162 | Capacitive | Battery | Touchscreen | Moving Platform | Basketball net (gamify recycling) | Chutes + Diverter
15163 | Capacitive | Battery | Touchscreen | Moving Platform | Basketball net (gamify recycling) | Electric drives
15164 | Capacitive | Battery | Touchscreen | Moving Platform | Basketball net (gamify recycling) | Moving Arm
15165 | Capacitive | Battery | Touchscreen | Moving Platform | Mining Buckets | Flap + Diverter
15166 | Capacitive | Battery | Touchscreen | Moving Platform | Mining Buckets | Chutes + Diverter
15167 | Capacitive | Battery | Touchscreen | Moving Platform | Mining Buckets | Electric drives
15168 | Capacitive | Battery | Touchscreen | Moving Platform | Mining Buckets | Moving Arm
15169 | Capacitive | Battery | Touchscreen | Sweeper | Hatch & Lock | Flap + Diverter
15170 | Capacitive | Battery | Touchscreen | Sweeper | Hatch & Lock | Chutes + Diverter
15171 | Capacitive | Battery | Touchscreen | Sweeper | Hatch & Lock | Electric drives
15172 | Capacitive | Battery | Touchscreen | Sweeper | Hatch & Lock | Moving Arm
15173 | Capacitive | Battery | Touchscreen | Sweeper | Chute | Flap + Diverter
15174 | Capacitive | Battery | Touchscreen | Sweeper | Chute | Chutes + Diverter
15175 | Capacitive | Battery | Touchscreen | Sweeper | Chute | Electric drives
15176 | Capacitive | Battery | Touchscreen | Sweeper | Chute | Moving Arm
15177 | Capacitive | Battery | Touchscreen | Sweeper | Drawer | Flap + Diverter
15178 | Capacitive | Battery | Touchscreen | Sweeper | Drawer | Chutes + Diverter
15179 | Capacitive | Battery | Touchscreen | Sweeper | Drawer | Electric drives
15180 | Capacitive | Battery | Touchscreen | Sweeper | Drawer | Moving Arm
15181 | Capacitive | Battery | Touchscreen | Sweeper | Electric drive input | Flap + Diverter
15182 | Capacitive | Battery | Touchscreen | Sweeper | Electric drive input | Chutes + Diverter
15183 | Capacitive | Battery | Touchscreen | Sweeper | Electric drive input | Electric drives
15184 | Capacitive | Battery | Touchscreen | Sweeper | Electric drive input | Moving Arm
15185 | Capacitive | Battery | Touchscreen | Sweeper | Hopper + gate | Flap + Diverter
15186 | Capacitive | Battery | Touchscreen | Sweeper | Hopper + gate | Chutes + Diverter
15187 | Capacitive | Battery | Touchscreen | Sweeper | Hopper + gate | Electric drives
15188 | Capacitive | Battery | Touchscreen | Sweeper | Hopper + gate | Moving Arm
15189 | Capacitive | Battery | Touchscreen | Sweeper | Flap | Flap + Diverter
15190 | Capacitive | Battery | Touchscreen | Sweeper | Flap | Chutes + Diverter
15191 | Capacitive | Battery | Touchscreen | Sweeper | Flap | Electric drives
15192 | Capacitive | Battery | Touchscreen | Sweeper | Flap | Moving Arm
15193 | Capacitive | Battery | Touchscreen | Sweeper | Basketball net (gamify recycling) | Flap + Diverter
15194 | Capacitive | Battery | Touchscreen | Sweeper | Basketball net (gamify recycling) | Chutes + Diverter
15195 | Capacitive | Battery | Touchscreen | Sweeper | Basketball net (gamify recycling) | Electric drives
15196 | Capacitive | Battery | Touchscreen | Sweeper | Basketball net (gamify recycling) | Moving Arm
15197 | Capacitive | Battery | Touchscreen | Sweeper | Mining Buckets | Flap + Diverter
15198 | Capacitive | Battery | Touchscreen | Sweeper | Mining Buckets | Chutes + Diverter
15199 | Capacitive | Battery | Touchscreen | Sweeper | Mining Buckets | Electric drives
15200 | Capacitive | Battery | Touchscreen | Sweeper | Mining Buckets | Moving Arm
15201 | Capacitive | Battery | Touchscreen | Rollers | Hatch & Lock | Flap + Diverter
15202 | Capacitive | Battery | Touchscreen | Rollers | Hatch & Lock | Chutes + Diverter
15203 | Capacitive | Battery | Touchscreen | Rollers | Hatch & Lock | Electric drives
15204 | Capacitive | Battery | Touchscreen | Rollers | Hatch & Lock | Moving Arm
15205 | Capacitive | Battery | Touchscreen | Rollers | Chute | Flap + Diverter
15206 | Capacitive | Battery | Touchscreen | Rollers | Chute | Chutes + Diverter
15207 | Capacitive | Battery | Touchscreen | Rollers | Chute | Electric drives
15208 | Capacitive | Battery | Touchscreen | Rollers | Chute | Moving Arm
15209 | Capacitive | Battery | Touchscreen | Rollers | Drawer | Flap + Diverter
15210 | Capacitive | Battery | Touchscreen | Rollers | Drawer | Chutes + Diverter
15211 | Capacitive | Battery | Touchscreen | Rollers | Drawer | Electric drives
15212 | Capacitive | Battery | Touchscreen | Rollers | Drawer | Moving Arm
15213 | Capacitive | Battery | Touchscreen | Rollers | Electric drive input | Flap + Diverter
15214 | Capacitive | Battery | Touchscreen | Rollers | Electric drive input | Chutes + Diverter
15215 | Capacitive | Battery | Touchscreen | Rollers | Electric drive input | Electric drives
15216 | Capacitive | Battery | Touchscreen | Rollers | Electric drive input | Moving Arm
15217 | Capacitive | Battery | Touchscreen | Rollers | Hopper + gate | Flap + Diverter
15218 | Capacitive | Battery | Touchscreen | Rollers | Hopper + gate | Chutes + Diverter
15219 | Capacitive | Battery | Touchscreen | Rollers | Hopper + gate | Electric drives
15220 | Capacitive | Battery | Touchscreen | Rollers | Hopper + gate | Moving Arm
15221 | Capacitive | Battery | Touchscreen | Rollers | Flap | Flap + Diverter
15222 | Capacitive | Battery | Touchscreen | Rollers | Flap | Chutes + Diverter
15223 | Capacitive | Battery | Touchscreen | Rollers | Flap | Electric drives
15224 | Capacitive | Battery | Touchscreen | Rollers | Flap | Moving Arm
15225 | Capacitive | Battery | Touchscreen | Rollers | Basketball net (gamify recycling) | Flap + Diverter
15226 | Capacitive | Battery | Touchscreen | Rollers | Basketball net (gamify recycling) | Chutes + Diverter
15227 | Capacitive | Battery | Touchscreen | Rollers | Basketball net (gamify recycling) | Electric drives
15228 | Capacitive | Battery | Touchscreen | Rollers | Basketball net (gamify recycling) | Moving Arm
15229 | Capacitive | Battery | Touchscreen | Rollers | Mining Buckets | Flap + Diverter
15230 | Capacitive | Battery | Touchscreen | Rollers | Mining Buckets | Chutes + Diverter
15231 | Capacitive | Battery | Touchscreen | Rollers | Mining Buckets | Electric drives
15232 | Capacitive | Battery | Touchscreen | Rollers | Mining Buckets | Moving Arm
15233 | Capacitive | Battery | LCD + Buttons | Piston | Hatch & Lock | Flap + Diverter
15234 | Capacitive | Battery | LCD + Buttons | Piston | Hatch & Lock | Chutes + Diverter
15235 | Capacitive | Battery | LCD + Buttons | Piston | Hatch & Lock | Electric drives
15236 | Capacitive | Battery | LCD + Buttons | Piston | Hatch & Lock | Moving Arm
15237 | Capacitive | Battery | LCD + Buttons | Piston | Chute | Flap + Diverter
15238 | Capacitive | Battery | LCD + Buttons | Piston | Chute | Chutes + Diverter
15239 | Capacitive | Battery | LCD + Buttons | Piston | Chute | Electric drives
15240 | Capacitive | Battery | LCD + Buttons | Piston | Chute | Moving Arm
15241 | Capacitive | Battery | LCD + Buttons | Piston | Drawer | Flap + Diverter
15242 | Capacitive | Battery | LCD + Buttons | Piston | Drawer | Chutes + Diverter
15243 | Capacitive | Battery | LCD + Buttons | Piston | Drawer | Electric drives
15244 | Capacitive | Battery | LCD + Buttons | Piston | Drawer | Moving Arm
15245 | Capacitive | Battery | LCD + Buttons | Piston | Electric drive input | Flap + Diverter
15246 | Capacitive | Battery | LCD + Buttons | Piston | Electric drive input | Chutes + Diverter
15247 | Capacitive | Battery | LCD + Buttons | Piston | Electric drive input | Electric drives
15248 | Capacitive | Battery | LCD + Buttons | Piston | Electric drive input | Moving Arm
15249 | Capacitive | Battery | LCD + Buttons | Piston | Hopper + gate | Flap + Diverter
15250 | Capacitive | Battery | LCD + Buttons | Piston | Hopper + gate | Chutes + Diverter
15251 | Capacitive | Battery | LCD + Buttons | Piston | Hopper + gate | Electric drives
15252 | Capacitive | Battery | LCD + Buttons | Piston | Hopper + gate | Moving Arm
15253 | Capacitive | Battery | LCD + Buttons | Piston | Flap | Flap + Diverter
15254 | Capacitive | Battery | LCD + Buttons | Piston | Flap | Chutes + Diverter
15255 | Capacitive | Battery | LCD + Buttons | Piston | Flap | Electric drives
15256 | Capacitive | Battery | LCD + Buttons | Piston | Flap | Moving Arm
15257 | Capacitive | Battery | LCD + Buttons | Piston | Basketball net (gamify recycling) | Flap + Diverter
15258 | Capacitive | Battery | LCD + Buttons | Piston | Basketball net (gamify recycling) | Chutes + Diverter
15259 | Capacitive | Battery | LCD + Buttons | Piston | Basketball net (gamify recycling) | Electric drives
15260 | Capacitive | Battery | LCD + Buttons | Piston | Basketball net (gamify recycling) | Moving Arm
15261 | Capacitive | Battery | LCD + Buttons | Piston | Mining Buckets | Flap + Diverter
15262 | Capacitive | Battery | LCD + Buttons | Piston | Mining Buckets | Chutes + Diverter
15263 | Capacitive | Battery | LCD + Buttons | Piston | Mining Buckets | Electric drives
15264 | Capacitive | Battery | LCD + Buttons | Piston | Mining Buckets | Moving Arm
15265 | Capacitive | Battery | LCD + Buttons | Ramp+Gravity | Hatch & Lock | Flap + Diverter
15266 | Capacitive | Battery | LCD + Buttons | Ramp+Gravity | Hatch & Lock | Chutes + Diverter
15267 | Capacitive | Battery | LCD + Buttons | Ramp+Gravity | Hatch & Lock | Electric drives
15268 | Capacitive | Battery | LCD + Buttons | Ramp+Gravity | Hatch & Lock | Moving Arm
15269 | Capacitive | Battery | LCD + Buttons | Ramp+Gravity | Chute | Flap + Diverter
15270 | Capacitive | Battery | LCD + Buttons | Ramp+Gravity | Chute | Chutes + Diverter
15271 | Capacitive | Battery | LCD + Buttons | Ramp+Gravity | Chute | Electric drives
15272 | Capacitive | Battery | LCD + Buttons | Ramp+Gravity | Chute | Moving Arm
15273 | Capacitive | Battery | LCD + Buttons | Ramp+Gravity | Drawer | Flap + Diverter
15274 | Capacitive | Battery | LCD + Buttons | Ramp+Gravity | Drawer | Chutes + Diverter
15275 | Capacitive | Battery | LCD + Buttons | Ramp+Gravity | Drawer | Electric drives
15276 | Capacitive | Battery | LCD + Buttons | Ramp+Gravity | Drawer | Moving Arm
15277 | Capacitive | Battery | LCD + Buttons | Ramp+Gravity | Electric drive input | Flap + Diverter
15278 | Capacitive | Battery | LCD + Buttons | Ramp+Gravity | Electric drive input | Chutes + Diverter
15279 | Capacitive | Battery | LCD + Buttons | Ramp+Gravity | Electric drive input | Electric drives
15280 | Capacitive | Battery | LCD + Buttons | Ramp+Gravity | Electric drive input | Moving Arm
15281 | Capacitive | Battery | LCD + Buttons | Ramp+Gravity | Hopper + gate | Flap + Diverter
15282 | Capacitive | Battery | LCD + Buttons | Ramp+Gravity | Hopper + gate | Chutes + Diverter
15283 | Capacitive | Battery | LCD + Buttons | Ramp+Gravity | Hopper + gate | Electric drives
15284 | Capacitive | Battery | LCD + Buttons | Ramp+Gravity | Hopper + gate | Moving Arm
15285 | Capacitive | Battery | LCD + Buttons | Ramp+Gravity | Flap | Flap + Diverter
15286 | Capacitive | Battery | LCD + Buttons | Ramp+Gravity | Flap | Chutes + Diverter
15287 | Capacitive | Battery | LCD + Buttons | Ramp+Gravity | Flap | Electric drives
15288 | Capacitive | Battery | LCD + Buttons | Ramp+Gravity | Flap | Moving Arm
15289 | Capacitive | Battery | LCD + Buttons | Ramp+Gravity | Basketball net (gamify recycling) | Flap + Diverter
15290 | Capacitive | Battery | LCD + Buttons | Ramp+Gravity | Basketball net (gamify recycling) | Chutes + Diverter
15291 | Capacitive | Battery | LCD + Buttons | Ramp+Gravity | Basketball net (gamify recycling) | Electric drives
15292 | Capacitive | Battery | LCD + Buttons | Ramp+Gravity | Basketball net (gamify recycling) | Moving Arm
15293 | Capacitive | Battery | LCD + Buttons | Ramp+Gravity | Mining Buckets | Flap + Diverter
15294 | Capacitive | Battery | LCD + Buttons | Ramp+Gravity | Mining Buckets | Chutes + Diverter
15295 | Capacitive | Battery | LCD + Buttons | Ramp+Gravity | Mining Buckets | Electric drives
15296 | Capacitive | Battery | LCD + Buttons | Ramp+Gravity | Mining Buckets | Moving Arm
15297 | Capacitive | Battery | LCD + Buttons | Funnel | Hatch & Lock | Flap + Diverter
15298 | Capacitive | Battery | LCD + Buttons | Funnel | Hatch & Lock | Chutes + Diverter
15299 | Capacitive | Battery | LCD + Buttons | Funnel | Hatch & Lock | Electric drives
15300 | Capacitive | Battery | LCD + Buttons | Funnel | Hatch & Lock | Moving Arm
15301 | Capacitive | Battery | LCD + Buttons | Funnel | Chute | Flap + Diverter
15302 | Capacitive | Battery | LCD + Buttons | Funnel | Chute | Chutes + Diverter
15303 | Capacitive | Battery | LCD + Buttons | Funnel | Chute | Electric drives
15304 | Capacitive | Battery | LCD + Buttons | Funnel | Chute | Moving Arm
15305 | Capacitive | Battery | LCD + Buttons | Funnel | Drawer | Flap + Diverter
15306 | Capacitive | Battery | LCD + Buttons | Funnel | Drawer | Chutes + Diverter
15307 | Capacitive | Battery | LCD + Buttons | Funnel | Drawer | Electric drives
15308 | Capacitive | Battery | LCD + Buttons | Funnel | Drawer | Moving Arm
15309 | Capacitive | Battery | LCD + Buttons | Funnel | Electric drive input | Flap + Diverter
15310 | Capacitive | Battery | LCD + Buttons | Funnel | Electric drive input | Chutes + Diverter
15311 | Capacitive | Battery | LCD + Buttons | Funnel | Electric drive input | Electric drives
15312 | Capacitive | Battery | LCD + Buttons | Funnel | Electric drive input | Moving Arm
15313 | Capacitive | Battery | LCD + Buttons | Funnel | Hopper + gate | Flap + Diverter
15314 | Capacitive | Battery | LCD + Buttons | Funnel | Hopper + gate | Chutes + Diverter
15315 | Capacitive | Battery | LCD + Buttons | Funnel | Hopper + gate | Electric drives
15316 | Capacitive | Battery | LCD + Buttons | Funnel | Hopper + gate | Moving Arm
15317 | Capacitive | Battery | LCD + Buttons | Funnel | Flap | Flap + Diverter
15318 | Capacitive | Battery | LCD + Buttons | Funnel | Flap | Chutes + Diverter
15319 | Capacitive | Battery | LCD + Buttons | Funnel | Flap | Electric drives
15320 | Capacitive | Battery | LCD + Buttons | Funnel | Flap | Moving Arm
15321 | Capacitive | Battery | LCD + Buttons | Funnel | Basketball net (gamify recycling) | Flap + Diverter
15322 | Capacitive | Battery | LCD + Buttons | Funnel | Basketball net (gamify recycling) | Chutes + Diverter
15323 | Capacitive | Battery | LCD + Buttons | Funnel | Basketball net (gamify recycling) | Electric drives
15324 | Capacitive | Battery | LCD + Buttons | Funnel | Basketball net (gamify recycling) | Moving Arm
15325 | Capacitive | Battery | LCD + Buttons | Funnel | Mining Buckets | Flap + Diverter
15326 | Capacitive | Battery | LCD + Buttons | Funnel | Mining Buckets | Chutes + Diverter
15327 | Capacitive | Battery | LCD + Buttons | Funnel | Mining Buckets | Electric drives
15328 | Capacitive | Battery | LCD + Buttons | Funnel | Mining Buckets | Moving Arm
15329 | Capacitive | Battery | LCD + Buttons | Conveyor | Hatch & Lock | Flap + Diverter
15330 | Capacitive | Battery | LCD + Buttons | Conveyor | Hatch & Lock | Chutes + Diverter
15331 | Capacitive | Battery | LCD + Buttons | Conveyor | Hatch & Lock | Electric drives
15332 | Capacitive | Battery | LCD + Buttons | Conveyor | Hatch & Lock | Moving Arm
15333 | Capacitive | Battery | LCD + Buttons | Conveyor | Chute | Flap + Diverter
15334 | Capacitive | Battery | LCD + Buttons | Conveyor | Chute | Chutes + Diverter
15335 | Capacitive | Battery | LCD + Buttons | Conveyor | Chute | Electric drives
15336 | Capacitive | Battery | LCD + Buttons | Conveyor | Chute | Moving Arm
15337 | Capacitive | Battery | LCD + Buttons | Conveyor | Drawer | Flap + Diverter
15338 | Capacitive | Battery | LCD + Buttons | Conveyor | Drawer | Chutes + Diverter
15339 | Capacitive | Battery | LCD + Buttons | Conveyor | Drawer | Electric drives
15340 | Capacitive | Battery | LCD + Buttons | Conveyor | Drawer | Moving Arm
15341 | Capacitive | Battery | LCD + Buttons | Conveyor | Electric drive input | Flap + Diverter
15342 | Capacitive | Battery | LCD + Buttons | Conveyor | Electric drive input | Chutes + Diverter
15343 | Capacitive | Battery | LCD + Buttons | Conveyor | Electric drive input | Electric drives
15344 | Capacitive | Battery | LCD + Buttons | Conveyor | Electric drive input | Moving Arm
15345 | Capacitive | Battery | LCD + Buttons | Conveyor | Hopper + gate | Flap + Diverter
15346 | Capacitive | Battery | LCD + Buttons | Conveyor | Hopper + gate | Chutes + Diverter
15347 | Capacitive | Battery | LCD + Buttons | Conveyor | Hopper + gate | Electric drives
15348 | Capacitive | Battery | LCD + Buttons | Conveyor | Hopper + gate | Moving Arm
15349 | Capacitive | Battery | LCD + Buttons | Conveyor | Flap | Flap + Diverter
15350 | Capacitive | Battery | LCD + Buttons | Conveyor | Flap | Chutes + Diverter
15351 | Capacitive | Battery | LCD + Buttons | Conveyor | Flap | Electric drives
15352 | Capacitive | Battery | LCD + Buttons | Conveyor | Flap | Moving Arm
15353 | Capacitive | Battery | LCD + Buttons | Conveyor | Basketball net (gamify recycling) | Flap + Diverter
15354 | Capacitive | Battery | LCD + Buttons | Conveyor | Basketball net (gamify recycling) | Chutes + Diverter
15355 | Capacitive | Battery | LCD + Buttons | Conveyor | Basketball net (gamify recycling) | Electric drives
15356 | Capacitive | Battery | LCD + Buttons | Conveyor | Basketball net (gamify recycling) | Moving Arm
15357 | Capacitive | Battery | LCD + Buttons | Conveyor | Mining Buckets | Flap + Diverter
15358 | Capacitive | Battery | LCD + Buttons | Conveyor | Mining Buckets | Chutes + Diverter
15359 | Capacitive | Battery | LCD + Buttons | Conveyor | Mining Buckets | Electric drives
15360 | Capacitive | Battery | LCD + Buttons | Conveyor | Mining Buckets | Moving Arm
15361 | Capacitive | Battery | LCD + Buttons | Moving Platform | Hatch & Lock | Flap + Diverter
15362 | Capacitive | Battery | LCD + Buttons | Moving Platform | Hatch & Lock | Chutes + Diverter
15363 | Capacitive | Battery | LCD + Buttons | Moving Platform | Hatch & Lock | Electric drives
15364 | Capacitive | Battery | LCD + Buttons | Moving Platform | Hatch & Lock | Moving Arm
15365 | Capacitive | Battery | LCD + Buttons | Moving Platform | Chute | Flap + Diverter
15366 | Capacitive | Battery | LCD + Buttons | Moving Platform | Chute | Chutes + Diverter
15367 | Capacitive | Battery | LCD + Buttons | Moving Platform | Chute | Electric drives
15368 | Capacitive | Battery | LCD + Buttons | Moving Platform | Chute | Moving Arm
15369 | Capacitive | Battery | LCD + Buttons | Moving Platform | Drawer | Flap + Diverter
15370 | Capacitive | Battery | LCD + Buttons | Moving Platform | Drawer | Chutes + Diverter
15371 | Capacitive | Battery | LCD + Buttons | Moving Platform | Drawer | Electric drives
15372 | Capacitive | Battery | LCD + Buttons | Moving Platform | Drawer | Moving Arm
15373 | Capacitive | Battery | LCD + Buttons | Moving Platform | Electric drive input | Flap + Diverter
15374 | Capacitive | Battery | LCD + Buttons | Moving Platform | Electric drive input | Chutes + Diverter
15375 | Capacitive | Battery | LCD + Buttons | Moving Platform | Electric drive input | Electric drives
15376 | Capacitive | Battery | LCD + Buttons | Moving Platform | Electric drive input | Moving Arm
15377 | Capacitive | Battery | LCD + Buttons | Moving Platform | Hopper + gate | Flap + Diverter
15378 | Capacitive | Battery | LCD + Buttons | Moving Platform | Hopper + gate | Chutes + Diverter
15379 | Capacitive | Battery | LCD + Buttons | Moving Platform | Hopper + gate | Electric drives
15380 | Capacitive | Battery | LCD + Buttons | Moving Platform | Hopper + gate | Moving Arm
15381 | Capacitive | Battery | LCD + Buttons | Moving Platform | Flap | Flap + Diverter
15382 | Capacitive | Battery | LCD + Buttons | Moving Platform | Flap | Chutes + Diverter
15383 | Capacitive | Battery | LCD + Buttons | Moving Platform | Flap | Electric drives
15384 | Capacitive | Battery | LCD + Buttons | Moving Platform | Flap | Moving Arm
15385 | Capacitive | Battery | LCD + Buttons | Moving Platform | Basketball net (gamify recycling) | Flap + Diverter
15386 | Capacitive | Battery | LCD + Buttons | Moving Platform | Basketball net (gamify recycling) | Chutes + Diverter
15387 | Capacitive | Battery | LCD + Buttons | Moving Platform | Basketball net (gamify recycling) | Electric drives
15388 | Capacitive | Battery | LCD + Buttons | Moving Platform | Basketball net (gamify recycling) | Moving Arm
15389 | Capacitive | Battery | LCD + Buttons | Moving Platform | Mining Buckets | Flap + Diverter
15390 | Capacitive | Battery | LCD + Buttons | Moving Platform | Mining Buckets | Chutes + Diverter
15391 | Capacitive | Battery | LCD + Buttons | Moving Platform | Mining Buckets | Electric drives
15392 | Capacitive | Battery | LCD + Buttons | Moving Platform | Mining Buckets | Moving Arm
15393 | Capacitive | Battery | LCD + Buttons | Sweeper | Hatch & Lock | Flap + Diverter
15394 | Capacitive | Battery | LCD + Buttons | Sweeper | Hatch & Lock | Chutes + Diverter
15395 | Capacitive | Battery | LCD + Buttons | Sweeper | Hatch & Lock | Electric drives
15396 | Capacitive | Battery | LCD + Buttons | Sweeper | Hatch & Lock | Moving Arm
15397 | Capacitive | Battery | LCD + Buttons | Sweeper | Chute | Flap + Diverter
15398 | Capacitive | Battery | LCD + Buttons | Sweeper | Chute | Chutes + Diverter
15399 | Capacitive | Battery | LCD + Buttons | Sweeper | Chute | Electric drives
15400 | Capacitive | Battery | LCD + Buttons | Sweeper | Chute | Moving Arm
15401 | Capacitive | Battery | LCD + Buttons | Sweeper | Drawer | Flap + Diverter
15402 | Capacitive | Battery | LCD + Buttons | Sweeper | Drawer | Chutes + Diverter
15403 | Capacitive | Battery | LCD + Buttons | Sweeper | Drawer | Electric drives
15404 | Capacitive | Battery | LCD + Buttons | Sweeper | Drawer | Moving Arm
15405 | Capacitive | Battery | LCD + Buttons | Sweeper | Electric drive input | Flap + Diverter
15406 | Capacitive | Battery | LCD + Buttons | Sweeper | Electric drive input | Chutes + Diverter
15407 | Capacitive | Battery | LCD + Buttons | Sweeper | Electric drive input | Electric drives
15408 | Capacitive | Battery | LCD + Buttons | Sweeper | Electric drive input | Moving Arm
15409 | Capacitive | Battery | LCD + Buttons | Sweeper | Hopper + gate | Flap + Diverter
15410 | Capacitive | Battery | LCD + Buttons | Sweeper | Hopper + gate | Chutes + Diverter
15411 | Capacitive | Battery | LCD + Buttons | Sweeper | Hopper + gate | Electric drives
15412 | Capacitive | Battery | LCD + Buttons | Sweeper | Hopper + gate | Moving Arm
15413 | Capacitive | Battery | LCD + Buttons | Sweeper | Flap | Flap + Diverter
15414 | Capacitive | Battery | LCD + Buttons | Sweeper | Flap | Chutes + Diverter
15415 | Capacitive | Battery | LCD + Buttons | Sweeper | Flap | Electric drives
15416 | Capacitive | Battery | LCD + Buttons | Sweeper | Flap | Moving Arm
15417 | Capacitive | Battery | LCD + Buttons | Sweeper | Basketball net (gamify recycling) | Flap + Diverter
15418 | Capacitive | Battery | LCD + Buttons | Sweeper | Basketball net (gamify recycling) | Chutes + Diverter
15419 | Capacitive | Battery | LCD + Buttons | Sweeper | Basketball net (gamify recycling) | Electric drives
15420 | Capacitive | Battery | LCD + Buttons | Sweeper | Basketball net (gamify recycling) | Moving Arm
15421 | Capacitive | Battery | LCD + Buttons | Sweeper | Mining Buckets | Flap + Diverter
15422 | Capacitive | Battery | LCD + Buttons | Sweeper | Mining Buckets | Chutes + Diverter
15423 | Capacitive | Battery | LCD + Buttons | Sweeper | Mining Buckets | Electric drives
15424 | Capacitive | Battery | LCD + Buttons | Sweeper | Mining Buckets | Moving Arm
15425 | Capacitive | Battery | LCD + Buttons | Rollers | Hatch & Lock | Flap + Diverter
15426 | Capacitive | Battery | LCD + Buttons | Rollers | Hatch & Lock | Chutes + Diverter
15427 | Capacitive | Battery | LCD + Buttons | Rollers | Hatch & Lock | Electric drives
15428 | Capacitive | Battery | LCD + Buttons | Rollers | Hatch & Lock | Moving Arm
15429 | Capacitive | Battery | LCD + Buttons | Rollers | Chute | Flap + Diverter
15430 | Capacitive | Battery | LCD + Buttons | Rollers | Chute | Chutes + Diverter
15431 | Capacitive | Battery | LCD + Buttons | Rollers | Chute | Electric drives
15432 | Capacitive | Battery | LCD + Buttons | Rollers | Chute | Moving Arm
15433 | Capacitive | Battery | LCD + Buttons | Rollers | Drawer | Flap + Diverter
15434 | Capacitive | Battery | LCD + Buttons | Rollers | Drawer | Chutes + Diverter
15435 | Capacitive | Battery | LCD + Buttons | Rollers | Drawer | Electric drives
15436 | Capacitive | Battery | LCD + Buttons | Rollers | Drawer | Moving Arm
15437 | Capacitive | Battery | LCD + Buttons | Rollers | Electric drive input | Flap + Diverter
15438 | Capacitive | Battery | LCD + Buttons | Rollers | Electric drive input | Chutes + Diverter
15439 | Capacitive | Battery | LCD + Buttons | Rollers | Electric drive input | Electric drives
15440 | Capacitive | Battery | LCD + Buttons | Rollers | Electric drive input | Moving Arm
15441 | Capacitive | Battery | LCD + Buttons | Rollers | Hopper + gate | Flap + Diverter
15442 | Capacitive | Battery | LCD + Buttons | Rollers | Hopper + gate | Chutes + Diverter
15443 | Capacitive | Battery | LCD + Buttons | Rollers | Hopper + gate | Electric drives
15444 | Capacitive | Battery | LCD + Buttons | Rollers | Hopper + gate | Moving Arm
15445 | Capacitive | Battery | LCD + Buttons | Rollers | Flap | Flap + Diverter
15446 | Capacitive | Battery | LCD + Buttons | Rollers | Flap | Chutes + Diverter
15447 | Capacitive | Battery | LCD + Buttons | Rollers | Flap | Electric drives
15448 | Capacitive | Battery | LCD + Buttons | Rollers | Flap | Moving Arm
15449 | Capacitive | Battery | LCD + Buttons | Rollers | Basketball net (gamify recycling) | Flap + Diverter
15450 | Capacitive | Battery | LCD + Buttons | Rollers | Basketball net (gamify recycling) | Chutes + Diverter
15451 | Capacitive | Battery | LCD + Buttons | Rollers | Basketball net (gamify recycling) | Electric drives
15452 | Capacitive | Battery | LCD + Buttons | Rollers | Basketball net (gamify recycling) | Moving Arm
15453 | Capacitive | Battery | LCD + Buttons | Rollers | Mining Buckets | Flap + Diverter
15454 | Capacitive | Battery | LCD + Buttons | Rollers | Mining Buckets | Chutes + Diverter
15455 | Capacitive | Battery | LCD + Buttons | Rollers | Mining Buckets | Electric drives
15456 | Capacitive | Battery | LCD + Buttons | Rollers | Mining Buckets | Moving Arm
15457 | Capacitive | Battery | IOT + App/Website | Piston | Hatch & Lock | Flap + Diverter
15458 | Capacitive | Battery | IOT + App/Website | Piston | Hatch & Lock | Chutes + Diverter
15459 | Capacitive | Battery | IOT + App/Website | Piston | Hatch & Lock | Electric drives
15460 | Capacitive | Battery | IOT + App/Website | Piston | Hatch & Lock | Moving Arm
15461 | Capacitive | Battery | IOT + App/Website | Piston | Chute | Flap + Diverter
15462 | Capacitive | Battery | IOT + App/Website | Piston | Chute | Chutes + Diverter
15463 | Capacitive | Battery | IOT + App/Website | Piston | Chute | Electric drives
15464 | Capacitive | Battery | IOT + App/Website | Piston | Chute | Moving Arm
15465 | Capacitive | Battery | IOT + App/Website | Piston | Drawer | Flap + Diverter
15466 | Capacitive | Battery | IOT + App/Website | Piston | Drawer | Chutes + Diverter
15467 | Capacitive | Battery | IOT + App/Website | Piston | Drawer | Electric drives
15468 | Capacitive | Battery | IOT + App/Website | Piston | Drawer | Moving Arm
15469 | Capacitive | Battery | IOT + App/Website | Piston | Electric drive input | Flap + Diverter
15470 | Capacitive | Battery | IOT + App/Website | Piston | Electric drive input | Chutes + Diverter
15471 | Capacitive | Battery | IOT + App/Website | Piston | Electric drive input | Electric drives
15472 | Capacitive | Battery | IOT + App/Website | Piston | Electric drive input | Moving Arm
15473 | Capacitive | Battery | IOT + App/Website | Piston | Hopper + gate | Flap + Diverter
15474 | Capacitive | Battery | IOT + App/Website | Piston | Hopper + gate | Chutes + Diverter
15475 | Capacitive | Battery | IOT + App/Website | Piston | Hopper + gate | Electric drives
15476 | Capacitive | Battery | IOT + App/Website | Piston | Hopper + gate | Moving Arm
15477 | Capacitive | Battery | IOT + App/Website | Piston | Flap | Flap + Diverter
15478 | Capacitive | Battery | IOT + App/Website | Piston | Flap | Chutes + Diverter
15479 | Capacitive | Battery | IOT + App/Website | Piston | Flap | Electric drives
15480 | Capacitive | Battery | IOT + App/Website | Piston | Flap | Moving Arm
15481 | Capacitive | Battery | IOT + App/Website | Piston | Basketball net (gamify recycling) | Flap + Diverter
15482 | Capacitive | Battery | IOT + App/Website | Piston | Basketball net (gamify recycling) | Chutes + Diverter
15483 | Capacitive | Battery | IOT + App/Website | Piston | Basketball net (gamify recycling) | Electric drives
15484 | Capacitive | Battery | IOT + App/Website | Piston | Basketball net (gamify recycling) | Moving Arm
15485 | Capacitive | Battery | IOT + App/Website | Piston | Mining Buckets | Flap + Diverter
15486 | Capacitive | Battery | IOT + App/Website | Piston | Mining Buckets | Chutes + Diverter
15487 | Capacitive | Battery | IOT + App/Website | Piston | Mining Buckets | Electric drives
15488 | Capacitive | Battery | IOT + App/Website | Piston | Mining Buckets | Moving Arm
15489 | Capacitive | Battery | IOT + App/Website | Ramp+Gravity | Hatch & Lock | Flap + Diverter
15490 | Capacitive | Battery | IOT + App/Website | Ramp+Gravity | Hatch & Lock | Chutes + Diverter
15491 | Capacitive | Battery | IOT + App/Website | Ramp+Gravity | Hatch & Lock | Electric drives
15492 | Capacitive | Battery | IOT + App/Website | Ramp+Gravity | Hatch & Lock | Moving Arm
15493 | Capacitive | Battery | IOT + App/Website | Ramp+Gravity | Chute | Flap + Diverter
15494 | Capacitive | Battery | IOT + App/Website | Ramp+Gravity | Chute | Chutes + Diverter
15495 | Capacitive | Battery | IOT + App/Website | Ramp+Gravity | Chute | Electric drives
15496 | Capacitive | Battery | IOT + App/Website | Ramp+Gravity | Chute | Moving Arm
15497 | Capacitive | Battery | IOT + App/Website | Ramp+Gravity | Drawer | Flap + Diverter
15498 | Capacitive | Battery | IOT + App/Website | Ramp+Gravity | Drawer | Chutes + Diverter
15499 | Capacitive | Battery | IOT + App/Website | Ramp+Gravity | Drawer | Electric drives
15500 | Capacitive | Battery | IOT + App/Website | Ramp+Gravity | Drawer | Moving Arm
15501 | Capacitive | Battery | IOT + App/Website | Ramp+Gravity | Electric drive input | Flap + Diverter
15502 | Capacitive | Battery | IOT + App/Website | Ramp+Gravity | Electric drive input | Chutes + Diverter
15503 | Capacitive | Battery | IOT + App/Website | Ramp+Gravity | Electric drive input | Electric drives
15504 | Capacitive | Battery | IOT + App/Website | Ramp+Gravity | Electric drive input | Moving Arm
15505 | Capacitive | Battery | IOT + App/Website | Ramp+Gravity | Hopper + gate | Flap + Diverter
15506 | Capacitive | Battery | IOT + App/Website | Ramp+Gravity | Hopper + gate | Chutes + Diverter
15507 | Capacitive | Battery | IOT + App/Website | Ramp+Gravity | Hopper + gate | Electric drives
15508 | Capacitive | Battery | IOT + App/Website | Ramp+Gravity | Hopper + gate | Moving Arm
15509 | Capacitive | Battery | IOT + App/Website | Ramp+Gravity | Flap | Flap + Diverter
15510 | Capacitive | Battery | IOT + App/Website | Ramp+Gravity | Flap | Chutes + Diverter
15511 | Capacitive | Battery | IOT + App/Website | Ramp+Gravity | Flap | Electric drives
15512 | Capacitive | Battery | IOT + App/Website | Ramp+Gravity | Flap | Moving Arm
15513 | Capacitive | Battery | IOT + App/Website | Ramp+Gravity | Basketball net (gamify recycling) | Flap + Diverter
15514 | Capacitive | Battery | IOT + App/Website | Ramp+Gravity | Basketball net (gamify recycling) | Chutes + Diverter
15515 | Capacitive | Battery | IOT + App/Website | Ramp+Gravity | Basketball net (gamify recycling) | Electric drives
15516 | Capacitive | Battery | IOT + App/Website | Ramp+Gravity | Basketball net (gamify recycling) | Moving Arm
15517 | Capacitive | Battery | IOT + App/Website | Ramp+Gravity | Mining Buckets | Flap + Diverter
15518 | Capacitive | Battery | IOT + App/Website | Ramp+Gravity | Mining Buckets | Chutes + Diverter
15519 | Capacitive | Battery | IOT + App/Website | Ramp+Gravity | Mining Buckets | Electric drives
15520 | Capacitive | Battery | IOT + App/Website | Ramp+Gravity | Mining Buckets | Moving Arm
15521 | Capacitive | Battery | IOT + App/Website | Funnel | Hatch & Lock | Flap + Diverter
15522 | Capacitive | Battery | IOT + App/Website | Funnel | Hatch & Lock | Chutes + Diverter
15523 | Capacitive | Battery | IOT + App/Website | Funnel | Hatch & Lock | Electric drives
15524 | Capacitive | Battery | IOT + App/Website | Funnel | Hatch & Lock | Moving Arm
15525 | Capacitive | Battery | IOT + App/Website | Funnel | Chute | Flap + Diverter
15526 | Capacitive | Battery | IOT + App/Website | Funnel | Chute | Chutes + Diverter
15527 | Capacitive | Battery | IOT + App/Website | Funnel | Chute | Electric drives
15528 | Capacitive | Battery | IOT + App/Website | Funnel | Chute | Moving Arm
15529 | Capacitive | Battery | IOT + App/Website | Funnel | Drawer | Flap + Diverter
15530 | Capacitive | Battery | IOT + App/Website | Funnel | Drawer | Chutes + Diverter
15531 | Capacitive | Battery | IOT + App/Website | Funnel | Drawer | Electric drives
15532 | Capacitive | Battery | IOT + App/Website | Funnel | Drawer | Moving Arm
15533 | Capacitive | Battery | IOT + App/Website | Funnel | Electric drive input | Flap + Diverter
15534 | Capacitive | Battery | IOT + App/Website | Funnel | Electric drive input | Chutes + Diverter
15535 | Capacitive | Battery | IOT + App/Website | Funnel | Electric drive input | Electric drives
15536 | Capacitive | Battery | IOT + App/Website | Funnel | Electric drive input | Moving Arm
15537 | Capacitive | Battery | IOT + App/Website | Funnel | Hopper + gate | Flap + Diverter
15538 | Capacitive | Battery | IOT + App/Website | Funnel | Hopper + gate | Chutes + Diverter
15539 | Capacitive | Battery | IOT + App/Website | Funnel | Hopper + gate | Electric drives
15540 | Capacitive | Battery | IOT + App/Website | Funnel | Hopper + gate | Moving Arm
15541 | Capacitive | Battery | IOT + App/Website | Funnel | Flap | Flap + Diverter
15542 | Capacitive | Battery | IOT + App/Website | Funnel | Flap | Chutes + Diverter
15543 | Capacitive | Battery | IOT + App/Website | Funnel | Flap | Electric drives
15544 | Capacitive | Battery | IOT + App/Website | Funnel | Flap | Moving Arm
15545 | Capacitive | Battery | IOT + App/Website | Funnel | Basketball net (gamify recycling) | Flap + Diverter
15546 | Capacitive | Battery | IOT + App/Website | Funnel | Basketball net (gamify recycling) | Chutes + Diverter
15547 | Capacitive | Battery | IOT + App/Website | Funnel | Basketball net (gamify recycling) | Electric drives
15548 | Capacitive | Battery | IOT + App/Website | Funnel | Basketball net (gamify recycling) | Moving Arm
15549 | Capacitive | Battery | IOT + App/Website | Funnel | Mining Buckets | Flap + Diverter
15550 | Capacitive | Battery | IOT + App/Website | Funnel | Mining Buckets | Chutes + Diverter
15551 | Capacitive | Battery | IOT + App/Website | Funnel | Mining Buckets | Electric drives
15552 | Capacitive | Battery | IOT + App/Website | Funnel | Mining Buckets | Moving Arm
15553 | Capacitive | Battery | IOT + App/Website | Conveyor | Hatch & Lock | Flap + Diverter
15554 | Capacitive | Battery | IOT + App/Website | Conveyor | Hatch & Lock | Chutes + Diverter
15555 | Capacitive | Battery | IOT + App/Website | Conveyor | Hatch & Lock | Electric drives
15556 | Capacitive | Battery | IOT + App/Website | Conveyor | Hatch & Lock | Moving Arm
15557 | Capacitive | Battery | IOT + App/Website | Conveyor | Chute | Flap + Diverter
15558 | Capacitive | Battery | IOT + App/Website | Conveyor | Chute | Chutes + Diverter
15559 | Capacitive | Battery | IOT + App/Website | Conveyor | Chute | Electric drives
15560 | Capacitive | Battery | IOT + App/Website | Conveyor | Chute | Moving Arm
15561 | Capacitive | Battery | IOT + App/Website | Conveyor | Drawer | Flap + Diverter
15562 | Capacitive | Battery | IOT + App/Website | Conveyor | Drawer | Chutes + Diverter
15563 | Capacitive | Battery | IOT + App/Website | Conveyor | Drawer | Electric drives
15564 | Capacitive | Battery | IOT + App/Website | Conveyor | Drawer | Moving Arm
15565 | Capacitive | Battery | IOT + App/Website | Conveyor | Electric drive input | Flap + Diverter
15566 | Capacitive | Battery | IOT + App/Website | Conveyor | Electric drive input | Chutes + Diverter
15567 | Capacitive | Battery | IOT + App/Website | Conveyor | Electric drive input | Electric drives
15568 | Capacitive | Battery | IOT + App/Website | Conveyor | Electric drive input | Moving Arm
15569 | Capacitive | Battery | IOT + App/Website | Conveyor | Hopper + gate | Flap + Diverter
15570 | Capacitive | Battery | IOT + App/Website | Conveyor | Hopper + gate | Chutes + Diverter
15571 | Capacitive | Battery | IOT + App/Website | Conveyor | Hopper + gate | Electric drives
15572 | Capacitive | Battery | IOT + App/Website | Conveyor | Hopper + gate | Moving Arm
15573 | Capacitive | Battery | IOT + App/Website | Conveyor | Flap | Flap + Diverter
15574 | Capacitive | Battery | IOT + App/Website | Conveyor | Flap | Chutes + Diverter
15575 | Capacitive | Battery | IOT + App/Website | Conveyor | Flap | Electric drives
15576 | Capacitive | Battery | IOT + App/Website | Conveyor | Flap | Moving Arm
15577 | Capacitive | Battery | IOT + App/Website | Conveyor | Basketball net (gamify recycling) | Flap + Diverter
15578 | Capacitive | Battery | IOT + App/Website | Conveyor | Basketball net (gamify recycling) | Chutes + Diverter
15579 | Capacitive | Battery | IOT + App/Website | Conveyor | Basketball net (gamify recycling) | Electric drives
15580 | Capacitive | Battery | IOT + App/Website | Conveyor | Basketball net (gamify recycling) | Moving Arm
15581 | Capacitive | Battery | IOT + App/Website | Conveyor | Mining Buckets | Flap + Diverter
15582 | Capacitive | Battery | IOT + App/Website | Conveyor | Mining Buckets | Chutes + Diverter
15583 | Capacitive | Battery | IOT + App/Website | Conveyor | Mining Buckets | Electric drives
15584 | Capacitive | Battery | IOT + App/Website | Conveyor | Mining Buckets | Moving Arm
15585 | Capacitive | Battery | IOT + App/Website | Moving Platform | Hatch & Lock | Flap + Diverter
15586 | Capacitive | Battery | IOT + App/Website | Moving Platform | Hatch & Lock | Chutes + Diverter
15587 | Capacitive | Battery | IOT + App/Website | Moving Platform | Hatch & Lock | Electric drives
15588 | Capacitive | Battery | IOT + App/Website | Moving Platform | Hatch & Lock | Moving Arm
15589 | Capacitive | Battery | IOT + App/Website | Moving Platform | Chute | Flap + Diverter
15590 | Capacitive | Battery | IOT + App/Website | Moving Platform | Chute | Chutes + Diverter
15591 | Capacitive | Battery | IOT + App/Website | Moving Platform | Chute | Electric drives
15592 | Capacitive | Battery | IOT + App/Website | Moving Platform | Chute | Moving Arm
15593 | Capacitive | Battery | IOT + App/Website | Moving Platform | Drawer | Flap + Diverter
15594 | Capacitive | Battery | IOT + App/Website | Moving Platform | Drawer | Chutes + Diverter
15595 | Capacitive | Battery | IOT + App/Website | Moving Platform | Drawer | Electric drives
15596 | Capacitive | Battery | IOT + App/Website | Moving Platform | Drawer | Moving Arm
15597 | Capacitive | Battery | IOT + App/Website | Moving Platform | Electric drive input | Flap + Diverter
15598 | Capacitive | Battery | IOT + App/Website | Moving Platform | Electric drive input | Chutes + Diverter
15599 | Capacitive | Battery | IOT + App/Website | Moving Platform | Electric drive input | Electric drives
15600 | Capacitive | Battery | IOT + App/Website | Moving Platform | Electric drive input | Moving Arm
15601 | Capacitive | Battery | IOT + App/Website | Moving Platform | Hopper + gate | Flap + Diverter
15602 | Capacitive | Battery | IOT + App/Website | Moving Platform | Hopper + gate | Chutes + Diverter
15603 | Capacitive | Battery | IOT + App/Website | Moving Platform | Hopper + gate | Electric drives
15604 | Capacitive | Battery | IOT + App/Website | Moving Platform | Hopper + gate | Moving Arm
15605 | Capacitive | Battery | IOT + App/Website | Moving Platform | Flap | Flap + Diverter
15606 | Capacitive | Battery | IOT + App/Website | Moving Platform | Flap | Chutes + Diverter
15607 | Capacitive | Battery | IOT + App/Website | Moving Platform | Flap | Electric drives
15608 | Capacitive | Battery | IOT + App/Website | Moving Platform | Flap | Moving Arm
15609 | Capacitive | Battery | IOT + App/Website | Moving Platform | Basketball net (gamify recycling) | Flap + Diverter
15610 | Capacitive | Battery | IOT + App/Website | Moving Platform | Basketball net (gamify recycling) | Chutes + Diverter
15611 | Capacitive | Battery | IOT + App/Website | Moving Platform | Basketball net (gamify recycling) | Electric drives
15612 | Capacitive | Battery | IOT + App/Website | Moving Platform | Basketball net (gamify recycling) | Moving Arm
15613 | Capacitive | Battery | IOT + App/Website | Moving Platform | Mining Buckets | Flap + Diverter
15614 | Capacitive | Battery | IOT + App/Website | Moving Platform | Mining Buckets | Chutes + Diverter
15615 | Capacitive | Battery | IOT + App/Website | Moving Platform | Mining Buckets | Electric drives
15616 | Capacitive | Battery | IOT + App/Website | Moving Platform | Mining Buckets | Moving Arm
15617 | Capacitive | Battery | IOT + App/Website | Sweeper | Hatch & Lock | Flap + Diverter
15618 | Capacitive | Battery | IOT + App/Website | Sweeper | Hatch & Lock | Chutes + Diverter
15619 | Capacitive | Battery | IOT + App/Website | Sweeper | Hatch & Lock | Electric drives
15620 | Capacitive | Battery | IOT + App/Website | Sweeper | Hatch & Lock | Moving Arm
15621 | Capacitive | Battery | IOT + App/Website | Sweeper | Chute | Flap + Diverter
15622 | Capacitive | Battery | IOT + App/Website | Sweeper | Chute | Chutes + Diverter
15623 | Capacitive | Battery | IOT + App/Website | Sweeper | Chute | Electric drives
15624 | Capacitive | Battery | IOT + App/Website | Sweeper | Chute | Moving Arm
15625 | Capacitive | Battery | IOT + App/Website | Sweeper | Drawer | Flap + Diverter
15626 | Capacitive | Battery | IOT + App/Website | Sweeper | Drawer | Chutes + Diverter
15627 | Capacitive | Battery | IOT + App/Website | Sweeper | Drawer | Electric drives
15628 | Capacitive | Battery | IOT + App/Website | Sweeper | Drawer | Moving Arm
15629 | Capacitive | Battery | IOT + App/Website | Sweeper | Electric drive input | Flap + Diverter
15630 | Capacitive | Battery | IOT + App/Website | Sweeper | Electric drive input | Chutes + Diverter
15631 | Capacitive | Battery | IOT + App/Website | Sweeper | Electric drive input | Electric drives
15632 | Capacitive | Battery | IOT + App/Website | Sweeper | Electric drive input | Moving Arm
15633 | Capacitive | Battery | IOT + App/Website | Sweeper | Hopper + gate | Flap + Diverter
15634 | Capacitive | Battery | IOT + App/Website | Sweeper | Hopper + gate | Chutes + Diverter
15635 | Capacitive | Battery | IOT + App/Website | Sweeper | Hopper + gate | Electric drives
15636 | Capacitive | Battery | IOT + App/Website | Sweeper | Hopper + gate | Moving Arm
15637 | Capacitive | Battery | IOT + App/Website | Sweeper | Flap | Flap + Diverter
15638 | Capacitive | Battery | IOT + App/Website | Sweeper | Flap | Chutes + Diverter
15639 | Capacitive | Battery | IOT + App/Website | Sweeper | Flap | Electric drives
15640 | Capacitive | Battery | IOT + App/Website | Sweeper | Flap | Moving Arm
15641 | Capacitive | Battery | IOT + App/Website | Sweeper | Basketball net (gamify recycling) | Flap + Diverter
15642 | Capacitive | Battery | IOT + App/Website | Sweeper | Basketball net (gamify recycling) | Chutes + Diverter
15643 | Capacitive | Battery | IOT + App/Website | Sweeper | Basketball net (gamify recycling) | Electric drives
15644 | Capacitive | Battery | IOT + App/Website | Sweeper | Basketball net (gamify recycling) | Moving Arm
15645 | Capacitive | Battery | IOT + App/Website | Sweeper | Mining Buckets | Flap + Diverter
15646 | Capacitive | Battery | IOT + App/Website | Sweeper | Mining Buckets | Chutes + Diverter
15647 | Capacitive | Battery | IOT + App/Website | Sweeper | Mining Buckets | Electric drives
15648 | Capacitive | Battery | IOT + App/Website | Sweeper | Mining Buckets | Moving Arm
15649 | Capacitive | Battery | IOT + App/Website | Rollers | Hatch & Lock | Flap + Diverter
15650 | Capacitive | Battery | IOT + App/Website | Rollers | Hatch & Lock | Chutes + Diverter
15651 | Capacitive | Battery | IOT + App/Website | Rollers | Hatch & Lock | Electric drives
15652 | Capacitive | Battery | IOT + App/Website | Rollers | Hatch & Lock | Moving Arm
15653 | Capacitive | Battery | IOT + App/Website | Rollers | Chute | Flap + Diverter
15654 | Capacitive | Battery | IOT + App/Website | Rollers | Chute | Chutes + Diverter
15655 | Capacitive | Battery | IOT + App/Website | Rollers | Chute | Electric drives
15656 | Capacitive | Battery | IOT + App/Website | Rollers | Chute | Moving Arm
15657 | Capacitive | Battery | IOT + App/Website | Rollers | Drawer | Flap + Diverter
15658 | Capacitive | Battery | IOT + App/Website | Rollers | Drawer | Chutes + Diverter
15659 | Capacitive | Battery | IOT + App/Website | Rollers | Drawer | Electric drives
15660 | Capacitive | Battery | IOT + App/Website | Rollers | Drawer | Moving Arm
15661 | Capacitive | Battery | IOT + App/Website | Rollers | Electric drive input | Flap + Diverter
15662 | Capacitive | Battery | IOT + App/Website | Rollers | Electric drive input | Chutes + Diverter
15663 | Capacitive | Battery | IOT + App/Website | Rollers | Electric drive input | Electric drives
15664 | Capacitive | Battery | IOT + App/Website | Rollers | Electric drive input | Moving Arm
15665 | Capacitive | Battery | IOT + App/Website | Rollers | Hopper + gate | Flap + Diverter
15666 | Capacitive | Battery | IOT + App/Website | Rollers | Hopper + gate | Chutes + Diverter
15667 | Capacitive | Battery | IOT + App/Website | Rollers | Hopper + gate | Electric drives
15668 | Capacitive | Battery | IOT + App/Website | Rollers | Hopper + gate | Moving Arm
15669 | Capacitive | Battery | IOT + App/Website | Rollers | Flap | Flap + Diverter
15670 | Capacitive | Battery | IOT + App/Website | Rollers | Flap | Chutes + Diverter
15671 | Capacitive | Battery | IOT + App/Website | Rollers | Flap | Electric drives
15672 | Capacitive | Battery | IOT + App/Website | Rollers | Flap | Moving Arm
15673 | Capacitive | Battery | IOT + App/Website | Rollers | Basketball net (gamify recycling) | Flap + Diverter
15674 | Capacitive | Battery | IOT + App/Website | Rollers | Basketball net (gamify recycling) | Chutes + Diverter
15675 | Capacitive | Battery | IOT + App/Website | Rollers | Basketball net (gamify recycling) | Electric drives
15676 | Capacitive | Battery | IOT + App/Website | Rollers | Basketball net (gamify recycling) | Moving Arm
15677 | Capacitive | Battery | IOT + App/Website | Rollers | Mining Buckets | Flap + Diverter
15678 | Capacitive | Battery | IOT + App/Website | Rollers | Mining Buckets | Chutes + Diverter
15679 | Capacitive | Battery | IOT + App/Website | Rollers | Mining Buckets | Electric drives
15680 | Capacitive | Battery | IOT + App/Website | Rollers | Mining Buckets | Moving Arm
15681 | Capacitive | Battery | Voice Commands/Speaker | Piston | Hatch & Lock | Flap + Diverter
15682 | Capacitive | Battery | Voice Commands/Speaker | Piston | Hatch & Lock | Chutes + Diverter
15683 | Capacitive | Battery | Voice Commands/Speaker | Piston | Hatch & Lock | Electric drives
15684 | Capacitive | Battery | Voice Commands/Speaker | Piston | Hatch & Lock | Moving Arm
15685 | Capacitive | Battery | Voice Commands/Speaker | Piston | Chute | Flap + Diverter
15686 | Capacitive | Battery | Voice Commands/Speaker | Piston | Chute | Chutes + Diverter
15687 | Capacitive | Battery | Voice Commands/Speaker | Piston | Chute | Electric drives
15688 | Capacitive | Battery | Voice Commands/Speaker | Piston | Chute | Moving Arm
15689 | Capacitive | Battery | Voice Commands/Speaker | Piston | Drawer | Flap + Diverter
15690 | Capacitive | Battery | Voice Commands/Speaker | Piston | Drawer | Chutes + Diverter
15691 | Capacitive | Battery | Voice Commands/Speaker | Piston | Drawer | Electric drives
15692 | Capacitive | Battery | Voice Commands/Speaker | Piston | Drawer | Moving Arm
15693 | Capacitive | Battery | Voice Commands/Speaker | Piston | Electric drive input | Flap + Diverter
15694 | Capacitive | Battery | Voice Commands/Speaker | Piston | Electric drive input | Chutes + Diverter
15695 | Capacitive | Battery | Voice Commands/Speaker | Piston | Electric drive input | Electric drives
15696 | Capacitive | Battery | Voice Commands/Speaker | Piston | Electric drive input | Moving Arm
15697 | Capacitive | Battery | Voice Commands/Speaker | Piston | Hopper + gate | Flap + Diverter
15698 | Capacitive | Battery | Voice Commands/Speaker | Piston | Hopper + gate | Chutes + Diverter
15699 | Capacitive | Battery | Voice Commands/Speaker | Piston | Hopper + gate | Electric drives
15700 | Capacitive | Battery | Voice Commands/Speaker | Piston | Hopper + gate | Moving Arm
15701 | Capacitive | Battery | Voice Commands/Speaker | Piston | Flap | Flap + Diverter
15702 | Capacitive | Battery | Voice Commands/Speaker | Piston | Flap | Chutes + Diverter
15703 | Capacitive | Battery | Voice Commands/Speaker | Piston | Flap | Electric drives
15704 | Capacitive | Battery | Voice Commands/Speaker | Piston | Flap | Moving Arm
15705 | Capacitive | Battery | Voice Commands/Speaker | Piston | Basketball net (gamify recycling) | Flap + Diverter
15706 | Capacitive | Battery | Voice Commands/Speaker | Piston | Basketball net (gamify recycling) | Chutes + Diverter
15707 | Capacitive | Battery | Voice Commands/Speaker | Piston | Basketball net (gamify recycling) | Electric drives
15708 | Capacitive | Battery | Voice Commands/Speaker | Piston | Basketball net (gamify recycling) | Moving Arm
15709 | Capacitive | Battery | Voice Commands/Speaker | Piston | Mining Buckets | Flap + Diverter
15710 | Capacitive | Battery | Voice Commands/Speaker | Piston | Mining Buckets | Chutes + Diverter
15711 | Capacitive | Battery | Voice Commands/Speaker | Piston | Mining Buckets | Electric drives
15712 | Capacitive | Battery | Voice Commands/Speaker | Piston | Mining Buckets | Moving Arm
15713 | Capacitive | Battery | Voice Commands/Speaker | Ramp+Gravity | Hatch & Lock | Flap + Diverter
15714 | Capacitive | Battery | Voice Commands/Speaker | Ramp+Gravity | Hatch & Lock | Chutes + Diverter
15715 | Capacitive | Battery | Voice Commands/Speaker | Ramp+Gravity | Hatch & Lock | Electric drives
15716 | Capacitive | Battery | Voice Commands/Speaker | Ramp+Gravity | Hatch & Lock | Moving Arm
15717 | Capacitive | Battery | Voice Commands/Speaker | Ramp+Gravity | Chute | Flap + Diverter
15718 | Capacitive | Battery | Voice Commands/Speaker | Ramp+Gravity | Chute | Chutes + Diverter
15719 | Capacitive | Battery | Voice Commands/Speaker | Ramp+Gravity | Chute | Electric drives
15720 | Capacitive | Battery | Voice Commands/Speaker | Ramp+Gravity | Chute | Moving Arm
15721 | Capacitive | Battery | Voice Commands/Speaker | Ramp+Gravity | Drawer | Flap + Diverter
15722 | Capacitive | Battery | Voice Commands/Speaker | Ramp+Gravity | Drawer | Chutes + Diverter
15723 | Capacitive | Battery | Voice Commands/Speaker | Ramp+Gravity | Drawer | Electric drives
15724 | Capacitive | Battery | Voice Commands/Speaker | Ramp+Gravity | Drawer | Moving Arm
15725 | Capacitive | Battery | Voice Commands/Speaker | Ramp+Gravity | Electric drive input | Flap + Diverter
15726 | Capacitive | Battery | Voice Commands/Speaker | Ramp+Gravity | Electric drive input | Chutes + Diverter
15727 | Capacitive | Battery | Voice Commands/Speaker | Ramp+Gravity | Electric drive input | Electric drives
15728 | Capacitive | Battery | Voice Commands/Speaker | Ramp+Gravity | Electric drive input | Moving Arm
15729 | Capacitive | Battery | Voice Commands/Speaker | Ramp+Gravity | Hopper + gate | Flap + Diverter
15730 | Capacitive | Battery | Voice Commands/Speaker | Ramp+Gravity | Hopper + gate | Chutes + Diverter
15731 | Capacitive | Battery | Voice Commands/Speaker | Ramp+Gravity | Hopper + gate | Electric drives
15732 | Capacitive | Battery | Voice Commands/Speaker | Ramp+Gravity | Hopper + gate | Moving Arm
15733 | Capacitive | Battery | Voice Commands/Speaker | Ramp+Gravity | Flap | Flap + Diverter
15734 | Capacitive | Battery | Voice Commands/Speaker | Ramp+Gravity | Flap | Chutes + Diverter
15735 | Capacitive | Battery | Voice Commands/Speaker | Ramp+Gravity | Flap | Electric drives
15736 | Capacitive | Battery | Voice Commands/Speaker | Ramp+Gravity | Flap | Moving Arm
15737 | Capacitive | Battery | Voice Commands/Speaker | Ramp+Gravity | Basketball net (gamify recycling) | Flap + Diverter
15738 | Capacitive | Battery | Voice Commands/Speaker | Ramp+Gravity | Basketball net (gamify recycling) | Chutes + Diverter
15739 | Capacitive | Battery | Voice Commands/Speaker | Ramp+Gravity | Basketball net (gamify recycling) | Electric drives
15740 | Capacitive | Battery | Voice Commands/Speaker | Ramp+Gravity | Basketball net (gamify recycling) | Moving Arm
15741 | Capacitive | Battery | Voice Commands/Speaker | Ramp+Gravity | Mining Buckets | Flap + Diverter
15742 | Capacitive | Battery | Voice Commands/Speaker | Ramp+Gravity | Mining Buckets | Chutes + Diverter
15743 | Capacitive | Battery | Voice Commands/Speaker | Ramp+Gravity | Mining Buckets | Electric drives
15744 | Capacitive | Battery | Voice Commands/Speaker | Ramp+Gravity | Mining Buckets | Moving Arm
15745 | Capacitive | Battery | Voice Commands/Speaker | Funnel | Hatch & Lock | Flap + Diverter
15746 | Capacitive | Battery | Voice Commands/Speaker | Funnel | Hatch & Lock | Chutes + Diverter
15747 | Capacitive | Battery | Voice Commands/Speaker | Funnel | Hatch & Lock | Electric drives
15748 | Capacitive | Battery | Voice Commands/Speaker | Funnel | Hatch & Lock | Moving Arm
15749 | Capacitive | Battery | Voice Commands/Speaker | Funnel | Chute | Flap + Diverter
15750 | Capacitive | Battery | Voice Commands/Speaker | Funnel | Chute | Chutes + Diverter
15751 | Capacitive | Battery | Voice Commands/Speaker | Funnel | Chute | Electric drives
15752 | Capacitive | Battery | Voice Commands/Speaker | Funnel | Chute | Moving Arm
15753 | Capacitive | Battery | Voice Commands/Speaker | Funnel | Drawer | Flap + Diverter
15754 | Capacitive | Battery | Voice Commands/Speaker | Funnel | Drawer | Chutes + Diverter
15755 | Capacitive | Battery | Voice Commands/Speaker | Funnel | Drawer | Electric drives
15756 | Capacitive | Battery | Voice Commands/Speaker | Funnel | Drawer | Moving Arm
15757 | Capacitive | Battery | Voice Commands/Speaker | Funnel | Electric drive input | Flap + Diverter
15758 | Capacitive | Battery | Voice Commands/Speaker | Funnel | Electric drive input | Chutes + Diverter
15759 | Capacitive | Battery | Voice Commands/Speaker | Funnel | Electric drive input | Electric drives
15760 | Capacitive | Battery | Voice Commands/Speaker | Funnel | Electric drive input | Moving Arm
15761 | Capacitive | Battery | Voice Commands/Speaker | Funnel | Hopper + gate | Flap + Diverter
15762 | Capacitive | Battery | Voice Commands/Speaker | Funnel | Hopper + gate | Chutes + Diverter
15763 | Capacitive | Battery | Voice Commands/Speaker | Funnel | Hopper + gate | Electric drives
15764 | Capacitive | Battery | Voice Commands/Speaker | Funnel | Hopper + gate | Moving Arm
15765 | Capacitive | Battery | Voice Commands/Speaker | Funnel | Flap | Flap + Diverter
15766 | Capacitive | Battery | Voice Commands/Speaker | Funnel | Flap | Chutes + Diverter
15767 | Capacitive | Battery | Voice Commands/Speaker | Funnel | Flap | Electric drives
15768 | Capacitive | Battery | Voice Commands/Speaker | Funnel | Flap | Moving Arm
15769 | Capacitive | Battery | Voice Commands/Speaker | Funnel | Basketball net (gamify recycling) | Flap + Diverter
15770 | Capacitive | Battery | Voice Commands/Speaker | Funnel | Basketball net (gamify recycling) | Chutes + Diverter
15771 | Capacitive | Battery | Voice Commands/Speaker | Funnel | Basketball net (gamify recycling) | Electric drives
15772 | Capacitive | Battery | Voice Commands/Speaker | Funnel | Basketball net (gamify recycling) | Moving Arm
15773 | Capacitive | Battery | Voice Commands/Speaker | Funnel | Mining Buckets | Flap + Diverter
15774 | Capacitive | Battery | Voice Commands/Speaker | Funnel | Mining Buckets | Chutes + Diverter
15775 | Capacitive | Battery | Voice Commands/Speaker | Funnel | Mining Buckets | Electric drives
15776 | Capacitive | Battery | Voice Commands/Speaker | Funnel | Mining Buckets | Moving Arm
15777 | Capacitive | Battery | Voice Commands/Speaker | Conveyor | Hatch & Lock | Flap + Diverter
15778 | Capacitive | Battery | Voice Commands/Speaker | Conveyor | Hatch & Lock | Chutes + Diverter
15779 | Capacitive | Battery | Voice Commands/Speaker | Conveyor | Hatch & Lock | Electric drives
15780 | Capacitive | Battery | Voice Commands/Speaker | Conveyor | Hatch & Lock | Moving Arm
15781 | Capacitive | Battery | Voice Commands/Speaker | Conveyor | Chute | Flap + Diverter
15782 | Capacitive | Battery | Voice Commands/Speaker | Conveyor | Chute | Chutes + Diverter
15783 | Capacitive | Battery | Voice Commands/Speaker | Conveyor | Chute | Electric drives
15784 | Capacitive | Battery | Voice Commands/Speaker | Conveyor | Chute | Moving Arm
15785 | Capacitive | Battery | Voice Commands/Speaker | Conveyor | Drawer | Flap + Diverter
15786 | Capacitive | Battery | Voice Commands/Speaker | Conveyor | Drawer | Chutes + Diverter
15787 | Capacitive | Battery | Voice Commands/Speaker | Conveyor | Drawer | Electric drives
15788 | Capacitive | Battery | Voice Commands/Speaker | Conveyor | Drawer | Moving Arm
15789 | Capacitive | Battery | Voice Commands/Speaker | Conveyor | Electric drive input | Flap + Diverter
15790 | Capacitive | Battery | Voice Commands/Speaker | Conveyor | Electric drive input | Chutes + Diverter
15791 | Capacitive | Battery | Voice Commands/Speaker | Conveyor | Electric drive input | Electric drives
15792 | Capacitive | Battery | Voice Commands/Speaker | Conveyor | Electric drive input | Moving Arm
15793 | Capacitive | Battery | Voice Commands/Speaker | Conveyor | Hopper + gate | Flap + Diverter
15794 | Capacitive | Battery | Voice Commands/Speaker | Conveyor | Hopper + gate | Chutes + Diverter
15795 | Capacitive | Battery | Voice Commands/Speaker | Conveyor | Hopper + gate | Electric drives
15796 | Capacitive | Battery | Voice Commands/Speaker | Conveyor | Hopper + gate | Moving Arm
15797 | Capacitive | Battery | Voice Commands/Speaker | Conveyor | Flap | Flap + Diverter
15798 | Capacitive | Battery | Voice Commands/Speaker | Conveyor | Flap | Chutes + Diverter
15799 | Capacitive | Battery | Voice Commands/Speaker | Conveyor | Flap | Electric drives
15800 | Capacitive | Battery | Voice Commands/Speaker | Conveyor | Flap | Moving Arm
15801 | Capacitive | Battery | Voice Commands/Speaker | Conveyor | Basketball net (gamify recycling) | Flap + Diverter
15802 | Capacitive | Battery | Voice Commands/Speaker | Conveyor | Basketball net (gamify recycling) | Chutes + Diverter
15803 | Capacitive | Battery | Voice Commands/Speaker | Conveyor | Basketball net (gamify recycling) | Electric drives
15804 | Capacitive | Battery | Voice Commands/Speaker | Conveyor | Basketball net (gamify recycling) | Moving Arm
15805 | Capacitive | Battery | Voice Commands/Speaker | Conveyor | Mining Buckets | Flap + Diverter
15806 | Capacitive | Battery | Voice Commands/Speaker | Conveyor | Mining Buckets | Chutes + Diverter
15807 | Capacitive | Battery | Voice Commands/Speaker | Conveyor | Mining Buckets | Electric drives
15808 | Capacitive | Battery | Voice Commands/Speaker | Conveyor | Mining Buckets | Moving Arm
15809 | Capacitive | Battery | Voice Commands/Speaker | Moving Platform | Hatch & Lock | Flap + Diverter
15810 | Capacitive | Battery | Voice Commands/Speaker | Moving Platform | Hatch & Lock | Chutes + Diverter
15811 | Capacitive | Battery | Voice Commands/Speaker | Moving Platform | Hatch & Lock | Electric drives
15812 | Capacitive | Battery | Voice Commands/Speaker | Moving Platform | Hatch & Lock | Moving Arm
15813 | Capacitive | Battery | Voice Commands/Speaker | Moving Platform | Chute | Flap + Diverter
15814 | Capacitive | Battery | Voice Commands/Speaker | Moving Platform | Chute | Chutes + Diverter
15815 | Capacitive | Battery | Voice Commands/Speaker | Moving Platform | Chute | Electric drives
15816 | Capacitive | Battery | Voice Commands/Speaker | Moving Platform | Chute | Moving Arm
15817 | Capacitive | Battery | Voice Commands/Speaker | Moving Platform | Drawer | Flap + Diverter
15818 | Capacitive | Battery | Voice Commands/Speaker | Moving Platform | Drawer | Chutes + Diverter
15819 | Capacitive | Battery | Voice Commands/Speaker | Moving Platform | Drawer | Electric drives
15820 | Capacitive | Battery | Voice Commands/Speaker | Moving Platform | Drawer | Moving Arm
15821 | Capacitive | Battery | Voice Commands/Speaker | Moving Platform | Electric drive input | Flap + Diverter
15822 | Capacitive | Battery | Voice Commands/Speaker | Moving Platform | Electric drive input | Chutes + Diverter
15823 | Capacitive | Battery | Voice Commands/Speaker | Moving Platform | Electric drive input | Electric drives
15824 | Capacitive | Battery | Voice Commands/Speaker | Moving Platform | Electric drive input | Moving Arm
15825 | Capacitive | Battery | Voice Commands/Speaker | Moving Platform | Hopper + gate | Flap + Diverter
15826 | Capacitive | Battery | Voice Commands/Speaker | Moving Platform | Hopper + gate | Chutes + Diverter
15827 | Capacitive | Battery | Voice Commands/Speaker | Moving Platform | Hopper + gate | Electric drives
15828 | Capacitive | Battery | Voice Commands/Speaker | Moving Platform | Hopper + gate | Moving Arm
15829 | Capacitive | Battery | Voice Commands/Speaker | Moving Platform | Flap | Flap + Diverter
15830 | Capacitive | Battery | Voice Commands/Speaker | Moving Platform | Flap | Chutes + Diverter
15831 | Capacitive | Battery | Voice Commands/Speaker | Moving Platform | Flap | Electric drives
15832 | Capacitive | Battery | Voice Commands/Speaker | Moving Platform | Flap | Moving Arm
15833 | Capacitive | Battery | Voice Commands/Speaker | Moving Platform | Basketball net (gamify recycling) | Flap + Diverter
15834 | Capacitive | Battery | Voice Commands/Speaker | Moving Platform | Basketball net (gamify recycling) | Chutes + Diverter
15835 | Capacitive | Battery | Voice Commands/Speaker | Moving Platform | Basketball net (gamify recycling) | Electric drives
15836 | Capacitive | Battery | Voice Commands/Speaker | Moving Platform | Basketball net (gamify recycling) | Moving Arm
15837 | Capacitive | Battery | Voice Commands/Speaker | Moving Platform | Mining Buckets | Flap + Diverter
15838 | Capacitive | Battery | Voice Commands/Speaker | Moving Platform | Mining Buckets | Chutes + Diverter
15839 | Capacitive | Battery | Voice Commands/Speaker | Moving Platform | Mining Buckets | Electric drives
15840 | Capacitive | Battery | Voice Commands/Speaker | Moving Platform | Mining Buckets | Moving Arm
15841 | Capacitive | Battery | Voice Commands/Speaker | Sweeper | Hatch & Lock | Flap + Diverter
15842 | Capacitive | Battery | Voice Commands/Speaker | Sweeper | Hatch & Lock | Chutes + Diverter
15843 | Capacitive | Battery | Voice Commands/Speaker | Sweeper | Hatch & Lock | Electric drives
15844 | Capacitive | Battery | Voice Commands/Speaker | Sweeper | Hatch & Lock | Moving Arm
15845 | Capacitive | Battery | Voice Commands/Speaker | Sweeper | Chute | Flap + Diverter
15846 | Capacitive | Battery | Voice Commands/Speaker | Sweeper | Chute | Chutes + Diverter
15847 | Capacitive | Battery | Voice Commands/Speaker | Sweeper | Chute | Electric drives
15848 | Capacitive | Battery | Voice Commands/Speaker | Sweeper | Chute | Moving Arm
15849 | Capacitive | Battery | Voice Commands/Speaker | Sweeper | Drawer | Flap + Diverter
15850 | Capacitive | Battery | Voice Commands/Speaker | Sweeper | Drawer | Chutes + Diverter
15851 | Capacitive | Battery | Voice Commands/Speaker | Sweeper | Drawer | Electric drives
15852 | Capacitive | Battery | Voice Commands/Speaker | Sweeper | Drawer | Moving Arm
15853 | Capacitive | Battery | Voice Commands/Speaker | Sweeper | Electric drive input | Flap + Diverter
15854 | Capacitive | Battery | Voice Commands/Speaker | Sweeper | Electric drive input | Chutes + Diverter
15855 | Capacitive | Battery | Voice Commands/Speaker | Sweeper | Electric drive input | Electric drives
15856 | Capacitive | Battery | Voice Commands/Speaker | Sweeper | Electric drive input | Moving Arm
15857 | Capacitive | Battery | Voice Commands/Speaker | Sweeper | Hopper + gate | Flap + Diverter
15858 | Capacitive | Battery | Voice Commands/Speaker | Sweeper | Hopper + gate | Chutes + Diverter
15859 | Capacitive | Battery | Voice Commands/Speaker | Sweeper | Hopper + gate | Electric drives
15860 | Capacitive | Battery | Voice Commands/Speaker | Sweeper | Hopper + gate | Moving Arm
15861 | Capacitive | Battery | Voice Commands/Speaker | Sweeper | Flap | Flap + Diverter
15862 | Capacitive | Battery | Voice Commands/Speaker | Sweeper | Flap | Chutes + Diverter
15863 | Capacitive | Battery | Voice Commands/Speaker | Sweeper | Flap | Electric drives
15864 | Capacitive | Battery | Voice Commands/Speaker | Sweeper | Flap | Moving Arm
15865 | Capacitive | Battery | Voice Commands/Speaker | Sweeper | Basketball net (gamify recycling) | Flap + Diverter
15866 | Capacitive | Battery | Voice Commands/Speaker | Sweeper | Basketball net (gamify recycling) | Chutes + Diverter
15867 | Capacitive | Battery | Voice Commands/Speaker | Sweeper | Basketball net (gamify recycling) | Electric drives
15868 | Capacitive | Battery | Voice Commands/Speaker | Sweeper | Basketball net (gamify recycling) | Moving Arm
15869 | Capacitive | Battery | Voice Commands/Speaker | Sweeper | Mining Buckets | Flap + Diverter
15870 | Capacitive | Battery | Voice Commands/Speaker | Sweeper | Mining Buckets | Chutes + Diverter
15871 | Capacitive | Battery | Voice Commands/Speaker | Sweeper | Mining Buckets | Electric drives
15872 | Capacitive | Battery | Voice Commands/Speaker | Sweeper | Mining Buckets | Moving Arm
15873 | Capacitive | Battery | Voice Commands/Speaker | Rollers | Hatch & Lock | Flap + Diverter
15874 | Capacitive | Battery | Voice Commands/Speaker | Rollers | Hatch & Lock | Chutes + Diverter
15875 | Capacitive | Battery | Voice Commands/Speaker | Rollers | Hatch & Lock | Electric drives
15876 | Capacitive | Battery | Voice Commands/Speaker | Rollers | Hatch & Lock | Moving Arm
15877 | Capacitive | Battery | Voice Commands/Speaker | Rollers | Chute | Flap + Diverter
15878 | Capacitive | Battery | Voice Commands/Speaker | Rollers | Chute | Chutes + Diverter
15879 | Capacitive | Battery | Voice Commands/Speaker | Rollers | Chute | Electric drives
15880 | Capacitive | Battery | Voice Commands/Speaker | Rollers | Chute | Moving Arm
15881 | Capacitive | Battery | Voice Commands/Speaker | Rollers | Drawer | Flap + Diverter
15882 | Capacitive | Battery | Voice Commands/Speaker | Rollers | Drawer | Chutes + Diverter
15883 | Capacitive | Battery | Voice Commands/Speaker | Rollers | Drawer | Electric drives
15884 | Capacitive | Battery | Voice Commands/Speaker | Rollers | Drawer | Moving Arm
15885 | Capacitive | Battery | Voice Commands/Speaker | Rollers | Electric drive input | Flap + Diverter
15886 | Capacitive | Battery | Voice Commands/Speaker | Rollers | Electric drive input | Chutes + Diverter
15887 | Capacitive | Battery | Voice Commands/Speaker | Rollers | Electric drive input | Electric drives
15888 | Capacitive | Battery | Voice Commands/Speaker | Rollers | Electric drive input | Moving Arm
15889 | Capacitive | Battery | Voice Commands/Speaker | Rollers | Hopper + gate | Flap + Diverter
15890 | Capacitive | Battery | Voice Commands/Speaker | Rollers | Hopper + gate | Chutes + Diverter
15891 | Capacitive | Battery | Voice Commands/Speaker | Rollers | Hopper + gate | Electric drives
15892 | Capacitive | Battery | Voice Commands/Speaker | Rollers | Hopper + gate | Moving Arm
15893 | Capacitive | Battery | Voice Commands/Speaker | Rollers | Flap | Flap + Diverter
15894 | Capacitive | Battery | Voice Commands/Speaker | Rollers | Flap | Chutes + Diverter
15895 | Capacitive | Battery | Voice Commands/Speaker | Rollers | Flap | Electric drives
15896 | Capacitive | Battery | Voice Commands/Speaker | Rollers | Flap | Moving Arm
15897 | Capacitive | Battery | Voice Commands/Speaker | Rollers | Basketball net (gamify recycling) | Flap + Diverter
15898 | Capacitive | Battery | Voice Commands/Speaker | Rollers | Basketball net (gamify recycling) | Chutes + Diverter
15899 | Capacitive | Battery | Voice Commands/Speaker | Rollers | Basketball net (gamify recycling) | Electric drives
15900 | Capacitive | Battery | Voice Commands/Speaker | Rollers | Basketball net (gamify recycling) | Moving Arm
15901 | Capacitive | Battery | Voice Commands/Speaker | Rollers | Mining Buckets | Flap + Diverter
15902 | Capacitive | Battery | Voice Commands/Speaker | Rollers | Mining Buckets | Chutes + Diverter
15903 | Capacitive | Battery | Voice Commands/Speaker | Rollers | Mining Buckets | Electric drives
15904 | Capacitive | Battery | Voice Commands/Speaker | Rollers | Mining Buckets | Moving Arm
15905 | Capacitive | Battery | Gesture Control | Piston | Hatch & Lock | Flap + Diverter
15906 | Capacitive | Battery | Gesture Control | Piston | Hatch & Lock | Chutes + Diverter
15907 | Capacitive | Battery | Gesture Control | Piston | Hatch & Lock | Electric drives
15908 | Capacitive | Battery | Gesture Control | Piston | Hatch & Lock | Moving Arm
15909 | Capacitive | Battery | Gesture Control | Piston | Chute | Flap + Diverter
15910 | Capacitive | Battery | Gesture Control | Piston | Chute | Chutes + Diverter
15911 | Capacitive | Battery | Gesture Control | Piston | Chute | Electric drives
15912 | Capacitive | Battery | Gesture Control | Piston | Chute | Moving Arm
15913 | Capacitive | Battery | Gesture Control | Piston | Drawer | Flap + Diverter
15914 | Capacitive | Battery | Gesture Control | Piston | Drawer | Chutes + Diverter
15915 | Capacitive | Battery | Gesture Control | Piston | Drawer | Electric drives
15916 | Capacitive | Battery | Gesture Control | Piston | Drawer | Moving Arm
15917 | Capacitive | Battery | Gesture Control | Piston | Electric drive input | Flap + Diverter
15918 | Capacitive | Battery | Gesture Control | Piston | Electric drive input | Chutes + Diverter
15919 | Capacitive | Battery | Gesture Control | Piston | Electric drive input | Electric drives
15920 | Capacitive | Battery | Gesture Control | Piston | Electric drive input | Moving Arm
15921 | Capacitive | Battery | Gesture Control | Piston | Hopper + gate | Flap + Diverter
15922 | Capacitive | Battery | Gesture Control | Piston | Hopper + gate | Chutes + Diverter
15923 | Capacitive | Battery | Gesture Control | Piston | Hopper + gate | Electric drives
15924 | Capacitive | Battery | Gesture Control | Piston | Hopper + gate | Moving Arm
15925 | Capacitive | Battery | Gesture Control | Piston | Flap | Flap + Diverter
15926 | Capacitive | Battery | Gesture Control | Piston | Flap | Chutes + Diverter
15927 | Capacitive | Battery | Gesture Control | Piston | Flap | Electric drives
15928 | Capacitive | Battery | Gesture Control | Piston | Flap | Moving Arm
15929 | Capacitive | Battery | Gesture Control | Piston | Basketball net (gamify recycling) | Flap + Diverter
15930 | Capacitive | Battery | Gesture Control | Piston | Basketball net (gamify recycling) | Chutes + Diverter
15931 | Capacitive | Battery | Gesture Control | Piston | Basketball net (gamify recycling) | Electric drives
15932 | Capacitive | Battery | Gesture Control | Piston | Basketball net (gamify recycling) | Moving Arm
15933 | Capacitive | Battery | Gesture Control | Piston | Mining Buckets | Flap + Diverter
15934 | Capacitive | Battery | Gesture Control | Piston | Mining Buckets | Chutes + Diverter
15935 | Capacitive | Battery | Gesture Control | Piston | Mining Buckets | Electric drives
15936 | Capacitive | Battery | Gesture Control | Piston | Mining Buckets | Moving Arm
15937 | Capacitive | Battery | Gesture Control | Ramp+Gravity | Hatch & Lock | Flap + Diverter
15938 | Capacitive | Battery | Gesture Control | Ramp+Gravity | Hatch & Lock | Chutes + Diverter
15939 | Capacitive | Battery | Gesture Control | Ramp+Gravity | Hatch & Lock | Electric drives
15940 | Capacitive | Battery | Gesture Control | Ramp+Gravity | Hatch & Lock | Moving Arm
15941 | Capacitive | Battery | Gesture Control | Ramp+Gravity | Chute | Flap + Diverter
15942 | Capacitive | Battery | Gesture Control | Ramp+Gravity | Chute | Chutes + Diverter
15943 | Capacitive | Battery | Gesture Control | Ramp+Gravity | Chute | Electric drives
15944 | Capacitive | Battery | Gesture Control | Ramp+Gravity | Chute | Moving Arm
15945 | Capacitive | Battery | Gesture Control | Ramp+Gravity | Drawer | Flap + Diverter
15946 | Capacitive | Battery | Gesture Control | Ramp+Gravity | Drawer | Chutes + Diverter
15947 | Capacitive | Battery | Gesture Control | Ramp+Gravity | Drawer | Electric drives
15948 | Capacitive | Battery | Gesture Control | Ramp+Gravity | Drawer | Moving Arm
15949 | Capacitive | Battery | Gesture Control | Ramp+Gravity | Electric drive input | Flap + Diverter
15950 | Capacitive | Battery | Gesture Control | Ramp+Gravity | Electric drive input | Chutes + Diverter
15951 | Capacitive | Battery | Gesture Control | Ramp+Gravity | Electric drive input | Electric drives
15952 | Capacitive | Battery | Gesture Control | Ramp+Gravity | Electric drive input | Moving Arm
15953 | Capacitive | Battery | Gesture Control | Ramp+Gravity | Hopper + gate | Flap + Diverter
15954 | Capacitive | Battery | Gesture Control | Ramp+Gravity | Hopper + gate | Chutes + Diverter
15955 | Capacitive | Battery | Gesture Control | Ramp+Gravity | Hopper + gate | Electric drives
15956 | Capacitive | Battery | Gesture Control | Ramp+Gravity | Hopper + gate | Moving Arm
15957 | Capacitive | Battery | Gesture Control | Ramp+Gravity | Flap | Flap + Diverter
15958 | Capacitive | Battery | Gesture Control | Ramp+Gravity | Flap | Chutes + Diverter
15959 | Capacitive | Battery | Gesture Control | Ramp+Gravity | Flap | Electric drives
15960 | Capacitive | Battery | Gesture Control | Ramp+Gravity | Flap | Moving Arm
15961 | Capacitive | Battery | Gesture Control | Ramp+Gravity | Basketball net (gamify recycling) | Flap + Diverter
15962 | Capacitive | Battery | Gesture Control | Ramp+Gravity | Basketball net (gamify recycling) | Chutes + Diverter
15963 | Capacitive | Battery | Gesture Control | Ramp+Gravity | Basketball net (gamify recycling) | Electric drives
15964 | Capacitive | Battery | Gesture Control | Ramp+Gravity | Basketball net (gamify recycling) | Moving Arm
15965 | Capacitive | Battery | Gesture Control | Ramp+Gravity | Mining Buckets | Flap + Diverter
15966 | Capacitive | Battery | Gesture Control | Ramp+Gravity | Mining Buckets | Chutes + Diverter
15967 | Capacitive | Battery | Gesture Control | Ramp+Gravity | Mining Buckets | Electric drives
15968 | Capacitive | Battery | Gesture Control | Ramp+Gravity | Mining Buckets | Moving Arm
15969 | Capacitive | Battery | Gesture Control | Funnel | Hatch & Lock | Flap + Diverter
15970 | Capacitive | Battery | Gesture Control | Funnel | Hatch & Lock | Chutes + Diverter
15971 | Capacitive | Battery | Gesture Control | Funnel | Hatch & Lock | Electric drives
15972 | Capacitive | Battery | Gesture Control | Funnel | Hatch & Lock | Moving Arm
15973 | Capacitive | Battery | Gesture Control | Funnel | Chute | Flap + Diverter
15974 | Capacitive | Battery | Gesture Control | Funnel | Chute | Chutes + Diverter
15975 | Capacitive | Battery | Gesture Control | Funnel | Chute | Electric drives
15976 | Capacitive | Battery | Gesture Control | Funnel | Chute | Moving Arm
15977 | Capacitive | Battery | Gesture Control | Funnel | Drawer | Flap + Diverter
15978 | Capacitive | Battery | Gesture Control | Funnel | Drawer | Chutes + Diverter
15979 | Capacitive | Battery | Gesture Control | Funnel | Drawer | Electric drives
15980 | Capacitive | Battery | Gesture Control | Funnel | Drawer | Moving Arm
15981 | Capacitive | Battery | Gesture Control | Funnel | Electric drive input | Flap + Diverter
15982 | Capacitive | Battery | Gesture Control | Funnel | Electric drive input | Chutes + Diverter
15983 | Capacitive | Battery | Gesture Control | Funnel | Electric drive input | Electric drives
15984 | Capacitive | Battery | Gesture Control | Funnel | Electric drive input | Moving Arm
15985 | Capacitive | Battery | Gesture Control | Funnel | Hopper + gate | Flap + Diverter
15986 | Capacitive | Battery | Gesture Control | Funnel | Hopper + gate | Chutes + Diverter
15987 | Capacitive | Battery | Gesture Control | Funnel | Hopper + gate | Electric drives
15988 | Capacitive | Battery | Gesture Control | Funnel | Hopper + gate | Moving Arm
15989 | Capacitive | Battery | Gesture Control | Funnel | Flap | Flap + Diverter
15990 | Capacitive | Battery | Gesture Control | Funnel | Flap | Chutes + Diverter
15991 | Capacitive | Battery | Gesture Control | Funnel | Flap | Electric drives
15992 | Capacitive | Battery | Gesture Control | Funnel | Flap | Moving Arm
15993 | Capacitive | Battery | Gesture Control | Funnel | Basketball net (gamify recycling) | Flap + Diverter
15994 | Capacitive | Battery | Gesture Control | Funnel | Basketball net (gamify recycling) | Chutes + Diverter
15995 | Capacitive | Battery | Gesture Control | Funnel | Basketball net (gamify recycling) | Electric drives
15996 | Capacitive | Battery | Gesture Control | Funnel | Basketball net (gamify recycling) | Moving Arm
15997 | Capacitive | Battery | Gesture Control | Funnel | Mining Buckets | Flap + Diverter
15998 | Capacitive | Battery | Gesture Control | Funnel | Mining Buckets | Chutes + Diverter
15999 | Capacitive | Battery | Gesture Control | Funnel | Mining Buckets | Electric drives
16000 | Capacitive | Battery | Gesture Control | Funnel | Mining Buckets | Moving Arm
16001 | Capacitive | Battery | Gesture Control | Conveyor | Hatch & Lock | Flap + Diverter
16002 | Capacitive | Battery | Gesture Control | Conveyor | Hatch & Lock | Chutes + Diverter
16003 | Capacitive | Battery | Gesture Control | Conveyor | Hatch & Lock | Electric drives
16004 | Capacitive | Battery | Gesture Control | Conveyor | Hatch & Lock | Moving Arm
16005 | Capacitive | Battery | Gesture Control | Conveyor | Chute | Flap + Diverter
16006 | Capacitive | Battery | Gesture Control | Conveyor | Chute | Chutes + Diverter
16007 | Capacitive | Battery | Gesture Control | Conveyor | Chute | Electric drives
16008 | Capacitive | Battery | Gesture Control | Conveyor | Chute | Moving Arm
16009 | Capacitive | Battery | Gesture Control | Conveyor | Drawer | Flap + Diverter
16010 | Capacitive | Battery | Gesture Control | Conveyor | Drawer | Chutes + Diverter
16011 | Capacitive | Battery | Gesture Control | Conveyor | Drawer | Electric drives
16012 | Capacitive | Battery | Gesture Control | Conveyor | Drawer | Moving Arm
16013 | Capacitive | Battery | Gesture Control | Conveyor | Electric drive input | Flap + Diverter
16014 | Capacitive | Battery | Gesture Control | Conveyor | Electric drive input | Chutes + Diverter
16015 | Capacitive | Battery | Gesture Control | Conveyor | Electric drive input | Electric drives
16016 | Capacitive | Battery | Gesture Control | Conveyor | Electric drive input | Moving Arm
16017 | Capacitive | Battery | Gesture Control | Conveyor | Hopper + gate | Flap + Diverter
16018 | Capacitive | Battery | Gesture Control | Conveyor | Hopper + gate | Chutes + Diverter
16019 | Capacitive | Battery | Gesture Control | Conveyor | Hopper + gate | Electric drives
16020 | Capacitive | Battery | Gesture Control | Conveyor | Hopper + gate | Moving Arm
16021 | Capacitive | Battery | Gesture Control | Conveyor | Flap | Flap + Diverter
16022 | Capacitive | Battery | Gesture Control | Conveyor | Flap | Chutes + Diverter
16023 | Capacitive | Battery | Gesture Control | Conveyor | Flap | Electric drives
16024 | Capacitive | Battery | Gesture Control | Conveyor | Flap | Moving Arm
16025 | Capacitive | Battery | Gesture Control | Conveyor | Basketball net (gamify recycling) | Flap + Diverter
16026 | Capacitive | Battery | Gesture Control | Conveyor | Basketball net (gamify recycling) | Chutes + Diverter
16027 | Capacitive | Battery | Gesture Control | Conveyor | Basketball net (gamify recycling) | Electric drives
16028 | Capacitive | Battery | Gesture Control | Conveyor | Basketball net (gamify recycling) | Moving Arm
16029 | Capacitive | Battery | Gesture Control | Conveyor | Mining Buckets | Flap + Diverter
16030 | Capacitive | Battery | Gesture Control | Conveyor | Mining Buckets | Chutes + Diverter
16031 | Capacitive | Battery | Gesture Control | Conveyor | Mining Buckets | Electric drives
16032 | Capacitive | Battery | Gesture Control | Conveyor | Mining Buckets | Moving Arm
16033 | Capacitive | Battery | Gesture Control | Moving Platform | Hatch & Lock | Flap + Diverter
16034 | Capacitive | Battery | Gesture Control | Moving Platform | Hatch & Lock | Chutes + Diverter
16035 | Capacitive | Battery | Gesture Control | Moving Platform | Hatch & Lock | Electric drives
16036 | Capacitive | Battery | Gesture Control | Moving Platform | Hatch & Lock | Moving Arm
16037 | Capacitive | Battery | Gesture Control | Moving Platform | Chute | Flap + Diverter
16038 | Capacitive | Battery | Gesture Control | Moving Platform | Chute | Chutes + Diverter
16039 | Capacitive | Battery | Gesture Control | Moving Platform | Chute | Electric drives
16040 | Capacitive | Battery | Gesture Control | Moving Platform | Chute | Moving Arm
16041 | Capacitive | Battery | Gesture Control | Moving Platform | Drawer | Flap + Diverter
16042 | Capacitive | Battery | Gesture Control | Moving Platform | Drawer | Chutes + Diverter
16043 | Capacitive | Battery | Gesture Control | Moving Platform | Drawer | Electric drives
16044 | Capacitive | Battery | Gesture Control | Moving Platform | Drawer | Moving Arm
16045 | Capacitive | Battery | Gesture Control | Moving Platform | Electric drive input | Flap + Diverter
16046 | Capacitive | Battery | Gesture Control | Moving Platform | Electric drive input | Chutes + Diverter
16047 | Capacitive | Battery | Gesture Control | Moving Platform | Electric drive input | Electric drives
16048 | Capacitive | Battery | Gesture Control | Moving Platform | Electric drive input | Moving Arm
16049 | Capacitive | Battery | Gesture Control | Moving Platform | Hopper + gate | Flap + Diverter
16050 | Capacitive | Battery | Gesture Control | Moving Platform | Hopper + gate | Chutes + Diverter
16051 | Capacitive | Battery | Gesture Control | Moving Platform | Hopper + gate | Electric drives
16052 | Capacitive | Battery | Gesture Control | Moving Platform | Hopper + gate | Moving Arm
16053 | Capacitive | Battery | Gesture Control | Moving Platform | Flap | Flap + Diverter
16054 | Capacitive | Battery | Gesture Control | Moving Platform | Flap | Chutes + Diverter
16055 | Capacitive | Battery | Gesture Control | Moving Platform | Flap | Electric drives
16056 | Capacitive | Battery | Gesture Control | Moving Platform | Flap | Moving Arm
16057 | Capacitive | Battery | Gesture Control | Moving Platform | Basketball net (gamify recycling) | Flap + Diverter
16058 | Capacitive | Battery | Gesture Control | Moving Platform | Basketball net (gamify recycling) | Chutes + Diverter
16059 | Capacitive | Battery | Gesture Control | Moving Platform | Basketball net (gamify recycling) | Electric drives
16060 | Capacitive | Battery | Gesture Control | Moving Platform | Basketball net (gamify recycling) | Moving Arm
16061 | Capacitive | Battery | Gesture Control | Moving Platform | Mining Buckets | Flap + Diverter
16062 | Capacitive | Battery | Gesture Control | Moving Platform | Mining Buckets | Chutes + Diverter
16063 | Capacitive | Battery | Gesture Control | Moving Platform | Mining Buckets | Electric drives
16064 | Capacitive | Battery | Gesture Control | Moving Platform | Mining Buckets | Moving Arm
16065 | Capacitive | Battery | Gesture Control | Sweeper | Hatch & Lock | Flap + Diverter
16066 | Capacitive | Battery | Gesture Control | Sweeper | Hatch & Lock | Chutes + Diverter
16067 | Capacitive | Battery | Gesture Control | Sweeper | Hatch & Lock | Electric drives
16068 | Capacitive | Battery | Gesture Control | Sweeper | Hatch & Lock | Moving Arm
16069 | Capacitive | Battery | Gesture Control | Sweeper | Chute | Flap + Diverter
16070 | Capacitive | Battery | Gesture Control | Sweeper | Chute | Chutes + Diverter
16071 | Capacitive | Battery | Gesture Control | Sweeper | Chute | Electric drives
16072 | Capacitive | Battery | Gesture Control | Sweeper | Chute | Moving Arm
16073 | Capacitive | Battery | Gesture Control | Sweeper | Drawer | Flap + Diverter
16074 | Capacitive | Battery | Gesture Control | Sweeper | Drawer | Chutes + Diverter
16075 | Capacitive | Battery | Gesture Control | Sweeper | Drawer | Electric drives
16076 | Capacitive | Battery | Gesture Control | Sweeper | Drawer | Moving Arm
16077 | Capacitive | Battery | Gesture Control | Sweeper | Electric drive input | Flap + Diverter
16078 | Capacitive | Battery | Gesture Control | Sweeper | Electric drive input | Chutes + Diverter
16079 | Capacitive | Battery | Gesture Control | Sweeper | Electric drive input | Electric drives
16080 | Capacitive | Battery | Gesture Control | Sweeper | Electric drive input | Moving Arm
16081 | Capacitive | Battery | Gesture Control | Sweeper | Hopper + gate | Flap + Diverter
16082 | Capacitive | Battery | Gesture Control | Sweeper | Hopper + gate | Chutes + Diverter
16083 | Capacitive | Battery | Gesture Control | Sweeper | Hopper + gate | Electric drives
16084 | Capacitive | Battery | Gesture Control | Sweeper | Hopper + gate | Moving Arm
16085 | Capacitive | Battery | Gesture Control | Sweeper | Flap | Flap + Diverter
16086 | Capacitive | Battery | Gesture Control | Sweeper | Flap | Chutes + Diverter
16087 | Capacitive | Battery | Gesture Control | Sweeper | Flap | Electric drives
16088 | Capacitive | Battery | Gesture Control | Sweeper | Flap | Moving Arm
16089 | Capacitive | Battery | Gesture Control | Sweeper | Basketball net (gamify recycling) | Flap + Diverter
16090 | Capacitive | Battery | Gesture Control | Sweeper | Basketball net (gamify recycling) | Chutes + Diverter
16091 | Capacitive | Battery | Gesture Control | Sweeper | Basketball net (gamify recycling) | Electric drives
16092 | Capacitive | Battery | Gesture Control | Sweeper | Basketball net (gamify recycling) | Moving Arm
16093 | Capacitive | Battery | Gesture Control | Sweeper | Mining Buckets | Flap + Diverter
16094 | Capacitive | Battery | Gesture Control | Sweeper | Mining Buckets | Chutes + Diverter
16095 | Capacitive | Battery | Gesture Control | Sweeper | Mining Buckets | Electric drives
16096 | Capacitive | Battery | Gesture Control | Sweeper | Mining Buckets | Moving Arm
16097 | Capacitive | Battery | Gesture Control | Rollers | Hatch & Lock | Flap + Diverter
16098 | Capacitive | Battery | Gesture Control | Rollers | Hatch & Lock | Chutes + Diverter
16099 | Capacitive | Battery | Gesture Control | Rollers | Hatch & Lock | Electric drives
16100 | Capacitive | Battery | Gesture Control | Rollers | Hatch & Lock | Moving Arm
16101 | Capacitive | Battery | Gesture Control | Rollers | Chute | Flap + Diverter
16102 | Capacitive | Battery | Gesture Control | Rollers | Chute | Chutes + Diverter
16103 | Capacitive | Battery | Gesture Control | Rollers | Chute | Electric drives
16104 | Capacitive | Battery | Gesture Control | Rollers | Chute | Moving Arm
16105 | Capacitive | Battery | Gesture Control | Rollers | Drawer | Flap + Diverter
16106 | Capacitive | Battery | Gesture Control | Rollers | Drawer | Chutes + Diverter
16107 | Capacitive | Battery | Gesture Control | Rollers | Drawer | Electric drives
16108 | Capacitive | Battery | Gesture Control | Rollers | Drawer | Moving Arm
16109 | Capacitive | Battery | Gesture Control | Rollers | Electric drive input | Flap + Diverter
16110 | Capacitive | Battery | Gesture Control | Rollers | Electric drive input | Chutes + Diverter
16111 | Capacitive | Battery | Gesture Control | Rollers | Electric drive input | Electric drives
16112 | Capacitive | Battery | Gesture Control | Rollers | Electric drive input | Moving Arm
16113 | Capacitive | Battery | Gesture Control | Rollers | Hopper + gate | Flap + Diverter
16114 | Capacitive | Battery | Gesture Control | Rollers | Hopper + gate | Chutes + Diverter
16115 | Capacitive | Battery | Gesture Control | Rollers | Hopper + gate | Electric drives
16116 | Capacitive | Battery | Gesture Control | Rollers | Hopper + gate | Moving Arm
16117 | Capacitive | Battery | Gesture Control | Rollers | Flap | Flap + Diverter
16118 | Capacitive | Battery | Gesture Control | Rollers | Flap | Chutes + Diverter
16119 | Capacitive | Battery | Gesture Control | Rollers | Flap | Electric drives
16120 | Capacitive | Battery | Gesture Control | Rollers | Flap | Moving Arm
16121 | Capacitive | Battery | Gesture Control | Rollers | Basketball net (gamify recycling) | Flap + Diverter
16122 | Capacitive | Battery | Gesture Control | Rollers | Basketball net (gamify recycling) | Chutes + Diverter
16123 | Capacitive | Battery | Gesture Control | Rollers | Basketball net (gamify recycling) | Electric drives
16124 | Capacitive | Battery | Gesture Control | Rollers | Basketball net (gamify recycling) | Moving Arm
16125 | Capacitive | Battery | Gesture Control | Rollers | Mining Buckets | Flap + Diverter
16126 | Capacitive | Battery | Gesture Control | Rollers | Mining Buckets | Chutes + Diverter
16127 | Capacitive | Battery | Gesture Control | Rollers | Mining Buckets | Electric drives
16128 | Capacitive | Battery | Gesture Control | Rollers | Mining Buckets | Moving Arm
16129 | Inductive | Wall power + DC converter | Lights + buttons | Piston | Hatch & Lock | Flap + Diverter
16130 | Inductive | Wall power + DC converter | Lights + buttons | Piston | Hatch & Lock | Chutes + Diverter
16131 | Inductive | Wall power + DC converter | Lights + buttons | Piston | Hatch & Lock | Electric drives
16132 | Inductive | Wall power + DC converter | Lights + buttons | Piston | Hatch & Lock | Moving Arm
16133 | Inductive | Wall power + DC converter | Lights + buttons | Piston | Chute | Flap + Diverter
16134 | Inductive | Wall power + DC converter | Lights + buttons | Piston | Chute | Chutes + Diverter
16135 | Inductive | Wall power + DC converter | Lights + buttons | Piston | Chute | Electric drives
16136 | Inductive | Wall power + DC converter | Lights + buttons | Piston | Chute | Moving Arm
16137 | Inductive | Wall power + DC converter | Lights + buttons | Piston | Drawer | Flap + Diverter
16138 | Inductive | Wall power + DC converter | Lights + buttons | Piston | Drawer | Chutes + Diverter
16139 | Inductive | Wall power + DC converter | Lights + buttons | Piston | Drawer | Electric drives
16140 | Inductive | Wall power + DC converter | Lights + buttons | Piston | Drawer | Moving Arm
16141 | Inductive | Wall power + DC converter | Lights + buttons | Piston | Electric drive input | Flap + Diverter
16142 | Inductive | Wall power + DC converter | Lights + buttons | Piston | Electric drive input | Chutes + Diverter
16143 | Inductive | Wall power + DC converter | Lights + buttons | Piston | Electric drive input | Electric drives
16144 | Inductive | Wall power + DC converter | Lights + buttons | Piston | Electric drive input | Moving Arm
16145 | Inductive | Wall power + DC converter | Lights + buttons | Piston | Hopper + gate | Flap + Diverter
16146 | Inductive | Wall power + DC converter | Lights + buttons | Piston | Hopper + gate | Chutes + Diverter
16147 | Inductive | Wall power + DC converter | Lights + buttons | Piston | Hopper + gate | Electric drives
16148 | Inductive | Wall power + DC converter | Lights + buttons | Piston | Hopper + gate | Moving Arm
16149 | Inductive | Wall power + DC converter | Lights + buttons | Piston | Flap | Flap + Diverter
16150 | Inductive | Wall power + DC converter | Lights + buttons | Piston | Flap | Chutes + Diverter
16151 | Inductive | Wall power + DC converter | Lights + buttons | Piston | Flap | Electric drives
16152 | Inductive | Wall power + DC converter | Lights + buttons | Piston | Flap | Moving Arm
16153 | Inductive | Wall power + DC converter | Lights + buttons | Piston | Basketball net (gamify recycling) | Flap + Diverter
16154 | Inductive | Wall power + DC converter | Lights + buttons | Piston | Basketball net (gamify recycling) | Chutes + Diverter
16155 | Inductive | Wall power + DC converter | Lights + buttons | Piston | Basketball net (gamify recycling) | Electric drives
16156 | Inductive | Wall power + DC converter | Lights + buttons | Piston | Basketball net (gamify recycling) | Moving Arm
16157 | Inductive | Wall power + DC converter | Lights + buttons | Piston | Mining Buckets | Flap + Diverter
16158 | Inductive | Wall power + DC converter | Lights + buttons | Piston | Mining Buckets | Chutes + Diverter
16159 | Inductive | Wall power + DC converter | Lights + buttons | Piston | Mining Buckets | Electric drives
16160 | Inductive | Wall power + DC converter | Lights + buttons | Piston | Mining Buckets | Moving Arm
16161 | Inductive | Wall power + DC converter | Lights + buttons | Ramp+Gravity | Hatch & Lock | Flap + Diverter
16162 | Inductive | Wall power + DC converter | Lights + buttons | Ramp+Gravity | Hatch & Lock | Chutes + Diverter
16163 | Inductive | Wall power + DC converter | Lights + buttons | Ramp+Gravity | Hatch & Lock | Electric drives
16164 | Inductive | Wall power + DC converter | Lights + buttons | Ramp+Gravity | Hatch & Lock | Moving Arm
16165 | Inductive | Wall power + DC converter | Lights + buttons | Ramp+Gravity | Chute | Flap + Diverter
16166 | Inductive | Wall power + DC converter | Lights + buttons | Ramp+Gravity | Chute | Chutes + Diverter
16167 | Inductive | Wall power + DC converter | Lights + buttons | Ramp+Gravity | Chute | Electric drives
16168 | Inductive | Wall power + DC converter | Lights + buttons | Ramp+Gravity | Chute | Moving Arm
16169 | Inductive | Wall power + DC converter | Lights + buttons | Ramp+Gravity | Drawer | Flap + Diverter
16170 | Inductive | Wall power + DC converter | Lights + buttons | Ramp+Gravity | Drawer | Chutes + Diverter
16171 | Inductive | Wall power + DC converter | Lights + buttons | Ramp+Gravity | Drawer | Electric drives
16172 | Inductive | Wall power + DC converter | Lights + buttons | Ramp+Gravity | Drawer | Moving Arm
16173 | Inductive | Wall power + DC converter | Lights + buttons | Ramp+Gravity | Electric drive input | Flap + Diverter
16174 | Inductive | Wall power + DC converter | Lights + buttons | Ramp+Gravity | Electric drive input | Chutes + Diverter
16175 | Inductive | Wall power + DC converter | Lights + buttons | Ramp+Gravity | Electric drive input | Electric drives
16176 | Inductive | Wall power + DC converter | Lights + buttons | Ramp+Gravity | Electric drive input | Moving Arm
16177 | Inductive | Wall power + DC converter | Lights + buttons | Ramp+Gravity | Hopper + gate | Flap + Diverter
16178 | Inductive | Wall power + DC converter | Lights + buttons | Ramp+Gravity | Hopper + gate | Chutes + Diverter
16179 | Inductive | Wall power + DC converter | Lights + buttons | Ramp+Gravity | Hopper + gate | Electric drives
16180 | Inductive | Wall power + DC converter | Lights + buttons | Ramp+Gravity | Hopper + gate | Moving Arm
16181 | Inductive | Wall power + DC converter | Lights + buttons | Ramp+Gravity | Flap | Flap + Diverter
16182 | Inductive | Wall power + DC converter | Lights + buttons | Ramp+Gravity | Flap | Chutes + Diverter
16183 | Inductive | Wall power + DC converter | Lights + buttons | Ramp+Gravity | Flap | Electric drives
16184 | Inductive | Wall power + DC converter | Lights + buttons | Ramp+Gravity | Flap | Moving Arm
16185 | Inductive | Wall power + DC converter | Lights + buttons | Ramp+Gravity | Basketball net (gamify recycling) | Flap + Diverter
16186 | Inductive | Wall power + DC converter | Lights + buttons | Ramp+Gravity | Basketball net (gamify recycling) | Chutes + Diverter
16187 | Inductive | Wall power + DC converter | Lights + buttons | Ramp+Gravity | Basketball net (gamify recycling) | Electric drives
16188 | Inductive | Wall power + DC converter | Lights + buttons | Ramp+Gravity | Basketball net (gamify recycling) | Moving Arm
16189 | Inductive | Wall power + DC converter | Lights + buttons | Ramp+Gravity | Mining Buckets | Flap + Diverter
16190 | Inductive | Wall power + DC converter | Lights + buttons | Ramp+Gravity | Mining Buckets | Chutes + Diverter
16191 | Inductive | Wall power + DC converter | Lights + buttons | Ramp+Gravity | Mining Buckets | Electric drives
16192 | Inductive | Wall power + DC converter | Lights + buttons | Ramp+Gravity | Mining Buckets | Moving Arm
16193 | Inductive | Wall power + DC converter | Lights + buttons | Funnel | Hatch & Lock | Flap + Diverter
16194 | Inductive | Wall power + DC converter | Lights + buttons | Funnel | Hatch & Lock | Chutes + Diverter
16195 | Inductive | Wall power + DC converter | Lights + buttons | Funnel | Hatch & Lock | Electric drives
16196 | Inductive | Wall power + DC converter | Lights + buttons | Funnel | Hatch & Lock | Moving Arm
16197 | Inductive | Wall power + DC converter | Lights + buttons | Funnel | Chute | Flap + Diverter
16198 | Inductive | Wall power + DC converter | Lights + buttons | Funnel | Chute | Chutes + Diverter
16199 | Inductive | Wall power + DC converter | Lights + buttons | Funnel | Chute | Electric drives
16200 | Inductive | Wall power + DC converter | Lights + buttons | Funnel | Chute | Moving Arm
16201 | Inductive | Wall power + DC converter | Lights + buttons | Funnel | Drawer | Flap + Diverter
16202 | Inductive | Wall power + DC converter | Lights + buttons | Funnel | Drawer | Chutes + Diverter
16203 | Inductive | Wall power + DC converter | Lights + buttons | Funnel | Drawer | Electric drives
16204 | Inductive | Wall power + DC converter | Lights + buttons | Funnel | Drawer | Moving Arm
16205 | Inductive | Wall power + DC converter | Lights + buttons | Funnel | Electric drive input | Flap + Diverter
16206 | Inductive | Wall power + DC converter | Lights + buttons | Funnel | Electric drive input | Chutes + Diverter
16207 | Inductive | Wall power + DC converter | Lights + buttons | Funnel | Electric drive input | Electric drives
16208 | Inductive | Wall power + DC converter | Lights + buttons | Funnel | Electric drive input | Moving Arm
16209 | Inductive | Wall power + DC converter | Lights + buttons | Funnel | Hopper + gate | Flap + Diverter
16210 | Inductive | Wall power + DC converter | Lights + buttons | Funnel | Hopper + gate | Chutes + Diverter
16211 | Inductive | Wall power + DC converter | Lights + buttons | Funnel | Hopper + gate | Electric drives
16212 | Inductive | Wall power + DC converter | Lights + buttons | Funnel | Hopper + gate | Moving Arm
16213 | Inductive | Wall power + DC converter | Lights + buttons | Funnel | Flap | Flap + Diverter
16214 | Inductive | Wall power + DC converter | Lights + buttons | Funnel | Flap | Chutes + Diverter
16215 | Inductive | Wall power + DC converter | Lights + buttons | Funnel | Flap | Electric drives
16216 | Inductive | Wall power + DC converter | Lights + buttons | Funnel | Flap | Moving Arm
16217 | Inductive | Wall power + DC converter | Lights + buttons | Funnel | Basketball net (gamify recycling) | Flap + Diverter
16218 | Inductive | Wall power + DC converter | Lights + buttons | Funnel | Basketball net (gamify recycling) | Chutes + Diverter
16219 | Inductive | Wall power + DC converter | Lights + buttons | Funnel | Basketball net (gamify recycling) | Electric drives
16220 | Inductive | Wall power + DC converter | Lights + buttons | Funnel | Basketball net (gamify recycling) | Moving Arm
16221 | Inductive | Wall power + DC converter | Lights + buttons | Funnel | Mining Buckets | Flap + Diverter
16222 | Inductive | Wall power + DC converter | Lights + buttons | Funnel | Mining Buckets | Chutes + Diverter
16223 | Inductive | Wall power + DC converter | Lights + buttons | Funnel | Mining Buckets | Electric drives
16224 | Inductive | Wall power + DC converter | Lights + buttons | Funnel | Mining Buckets | Moving Arm
16225 | Inductive | Wall power + DC converter | Lights + buttons | Conveyor | Hatch & Lock | Flap + Diverter
16226 | Inductive | Wall power + DC converter | Lights + buttons | Conveyor | Hatch & Lock | Chutes + Diverter
16227 | Inductive | Wall power + DC converter | Lights + buttons | Conveyor | Hatch & Lock | Electric drives
16228 | Inductive | Wall power + DC converter | Lights + buttons | Conveyor | Hatch & Lock | Moving Arm
16229 | Inductive | Wall power + DC converter | Lights + buttons | Conveyor | Chute | Flap + Diverter
16230 | Inductive | Wall power + DC converter | Lights + buttons | Conveyor | Chute | Chutes + Diverter
16231 | Inductive | Wall power + DC converter | Lights + buttons | Conveyor | Chute | Electric drives
16232 | Inductive | Wall power + DC converter | Lights + buttons | Conveyor | Chute | Moving Arm
16233 | Inductive | Wall power + DC converter | Lights + buttons | Conveyor | Drawer | Flap + Diverter
16234 | Inductive | Wall power + DC converter | Lights + buttons | Conveyor | Drawer | Chutes + Diverter
16235 | Inductive | Wall power + DC converter | Lights + buttons | Conveyor | Drawer | Electric drives
16236 | Inductive | Wall power + DC converter | Lights + buttons | Conveyor | Drawer | Moving Arm
16237 | Inductive | Wall power + DC converter | Lights + buttons | Conveyor | Electric drive input | Flap + Diverter
16238 | Inductive | Wall power + DC converter | Lights + buttons | Conveyor | Electric drive input | Chutes + Diverter
16239 | Inductive | Wall power + DC converter | Lights + buttons | Conveyor | Electric drive input | Electric drives
16240 | Inductive | Wall power + DC converter | Lights + buttons | Conveyor | Electric drive input | Moving Arm
16241 | Inductive | Wall power + DC converter | Lights + buttons | Conveyor | Hopper + gate | Flap + Diverter
16242 | Inductive | Wall power + DC converter | Lights + buttons | Conveyor | Hopper + gate | Chutes + Diverter
16243 | Inductive | Wall power + DC converter | Lights + buttons | Conveyor | Hopper + gate | Electric drives
16244 | Inductive | Wall power + DC converter | Lights + buttons | Conveyor | Hopper + gate | Moving Arm
16245 | Inductive | Wall power + DC converter | Lights + buttons | Conveyor | Flap | Flap + Diverter
16246 | Inductive | Wall power + DC converter | Lights + buttons | Conveyor | Flap | Chutes + Diverter
16247 | Inductive | Wall power + DC converter | Lights + buttons | Conveyor | Flap | Electric drives
16248 | Inductive | Wall power + DC converter | Lights + buttons | Conveyor | Flap | Moving Arm
16249 | Inductive | Wall power + DC converter | Lights + buttons | Conveyor | Basketball net (gamify recycling) | Flap + Diverter
16250 | Inductive | Wall power + DC converter | Lights + buttons | Conveyor | Basketball net (gamify recycling) | Chutes + Diverter
16251 | Inductive | Wall power + DC converter | Lights + buttons | Conveyor | Basketball net (gamify recycling) | Electric drives
16252 | Inductive | Wall power + DC converter | Lights + buttons | Conveyor | Basketball net (gamify recycling) | Moving Arm
16253 | Inductive | Wall power + DC converter | Lights + buttons | Conveyor | Mining Buckets | Flap + Diverter
16254 | Inductive | Wall power + DC converter | Lights + buttons | Conveyor | Mining Buckets | Chutes + Diverter
16255 | Inductive | Wall power + DC converter | Lights + buttons | Conveyor | Mining Buckets | Electric drives
16256 | Inductive | Wall power + DC converter | Lights + buttons | Conveyor | Mining Buckets | Moving Arm
16257 | Inductive | Wall power + DC converter | Lights + buttons | Moving Platform | Hatch & Lock | Flap + Diverter
16258 | Inductive | Wall power + DC converter | Lights + buttons | Moving Platform | Hatch & Lock | Chutes + Diverter
16259 | Inductive | Wall power + DC converter | Lights + buttons | Moving Platform | Hatch & Lock | Electric drives
16260 | Inductive | Wall power + DC converter | Lights + buttons | Moving Platform | Hatch & Lock | Moving Arm
16261 | Inductive | Wall power + DC converter | Lights + buttons | Moving Platform | Chute | Flap + Diverter
16262 | Inductive | Wall power + DC converter | Lights + buttons | Moving Platform | Chute | Chutes + Diverter
16263 | Inductive | Wall power + DC converter | Lights + buttons | Moving Platform | Chute | Electric drives
16264 | Inductive | Wall power + DC converter | Lights + buttons | Moving Platform | Chute | Moving Arm
16265 | Inductive | Wall power + DC converter | Lights + buttons | Moving Platform | Drawer | Flap + Diverter
16266 | Inductive | Wall power + DC converter | Lights + buttons | Moving Platform | Drawer | Chutes + Diverter
16267 | Inductive | Wall power + DC converter | Lights + buttons | Moving Platform | Drawer | Electric drives
16268 | Inductive | Wall power + DC converter | Lights + buttons | Moving Platform | Drawer | Moving Arm
16269 | Inductive | Wall power + DC converter | Lights + buttons | Moving Platform | Electric drive input | Flap + Diverter
16270 | Inductive | Wall power + DC converter | Lights + buttons | Moving Platform | Electric drive input | Chutes + Diverter
16271 | Inductive | Wall power + DC converter | Lights + buttons | Moving Platform | Electric drive input | Electric drives
16272 | Inductive | Wall power + DC converter | Lights + buttons | Moving Platform | Electric drive input | Moving Arm
16273 | Inductive | Wall power + DC converter | Lights + buttons | Moving Platform | Hopper + gate | Flap + Diverter
16274 | Inductive | Wall power + DC converter | Lights + buttons | Moving Platform | Hopper + gate | Chutes + Diverter
16275 | Inductive | Wall power + DC converter | Lights + buttons | Moving Platform | Hopper + gate | Electric drives
16276 | Inductive | Wall power + DC converter | Lights + buttons | Moving Platform | Hopper + gate | Moving Arm
16277 | Inductive | Wall power + DC converter | Lights + buttons | Moving Platform | Flap | Flap + Diverter
16278 | Inductive | Wall power + DC converter | Lights + buttons | Moving Platform | Flap | Chutes + Diverter
16279 | Inductive | Wall power + DC converter | Lights + buttons | Moving Platform | Flap | Electric drives
16280 | Inductive | Wall power + DC converter | Lights + buttons | Moving Platform | Flap | Moving Arm
16281 | Inductive | Wall power + DC converter | Lights + buttons | Moving Platform | Basketball net (gamify recycling) | Flap + Diverter
16282 | Inductive | Wall power + DC converter | Lights + buttons | Moving Platform | Basketball net (gamify recycling) | Chutes + Diverter
16283 | Inductive | Wall power + DC converter | Lights + buttons | Moving Platform | Basketball net (gamify recycling) | Electric drives
16284 | Inductive | Wall power + DC converter | Lights + buttons | Moving Platform | Basketball net (gamify recycling) | Moving Arm
16285 | Inductive | Wall power + DC converter | Lights + buttons | Moving Platform | Mining Buckets | Flap + Diverter
16286 | Inductive | Wall power + DC converter | Lights + buttons | Moving Platform | Mining Buckets | Chutes + Diverter
16287 | Inductive | Wall power + DC converter | Lights + buttons | Moving Platform | Mining Buckets | Electric drives
16288 | Inductive | Wall power + DC converter | Lights + buttons | Moving Platform | Mining Buckets | Moving Arm
16289 | Inductive | Wall power + DC converter | Lights + buttons | Sweeper | Hatch & Lock | Flap + Diverter
16290 | Inductive | Wall power + DC converter | Lights + buttons | Sweeper | Hatch & Lock | Chutes + Diverter
16291 | Inductive | Wall power + DC converter | Lights + buttons | Sweeper | Hatch & Lock | Electric drives
16292 | Inductive | Wall power + DC converter | Lights + buttons | Sweeper | Hatch & Lock | Moving Arm
16293 | Inductive | Wall power + DC converter | Lights + buttons | Sweeper | Chute | Flap + Diverter
16294 | Inductive | Wall power + DC converter | Lights + buttons | Sweeper | Chute | Chutes + Diverter
16295 | Inductive | Wall power + DC converter | Lights + buttons | Sweeper | Chute | Electric drives
16296 | Inductive | Wall power + DC converter | Lights + buttons | Sweeper | Chute | Moving Arm
16297 | Inductive | Wall power + DC converter | Lights + buttons | Sweeper | Drawer | Flap + Diverter
16298 | Inductive | Wall power + DC converter | Lights + buttons | Sweeper | Drawer | Chutes + Diverter
16299 | Inductive | Wall power + DC converter | Lights + buttons | Sweeper | Drawer | Electric drives
16300 | Inductive | Wall power + DC converter | Lights + buttons | Sweeper | Drawer | Moving Arm
16301 | Inductive | Wall power + DC converter | Lights + buttons | Sweeper | Electric drive input | Flap + Diverter
16302 | Inductive | Wall power + DC converter | Lights + buttons | Sweeper | Electric drive input | Chutes + Diverter
16303 | Inductive | Wall power + DC converter | Lights + buttons | Sweeper | Electric drive input | Electric drives
16304 | Inductive | Wall power + DC converter | Lights + buttons | Sweeper | Electric drive input | Moving Arm
16305 | Inductive | Wall power + DC converter | Lights + buttons | Sweeper | Hopper + gate | Flap + Diverter
16306 | Inductive | Wall power + DC converter | Lights + buttons | Sweeper | Hopper + gate | Chutes + Diverter
16307 | Inductive | Wall power + DC converter | Lights + buttons | Sweeper | Hopper + gate | Electric drives
16308 | Inductive | Wall power + DC converter | Lights + buttons | Sweeper | Hopper + gate | Moving Arm
16309 | Inductive | Wall power + DC converter | Lights + buttons | Sweeper | Flap | Flap + Diverter
16310 | Inductive | Wall power + DC converter | Lights + buttons | Sweeper | Flap | Chutes + Diverter
16311 | Inductive | Wall power + DC converter | Lights + buttons | Sweeper | Flap | Electric drives
16312 | Inductive | Wall power + DC converter | Lights + buttons | Sweeper | Flap | Moving Arm
16313 | Inductive | Wall power + DC converter | Lights + buttons | Sweeper | Basketball net (gamify recycling) | Flap + Diverter
16314 | Inductive | Wall power + DC converter | Lights + buttons | Sweeper | Basketball net (gamify recycling) | Chutes + Diverter
16315 | Inductive | Wall power + DC converter | Lights + buttons | Sweeper | Basketball net (gamify recycling) | Electric drives
16316 | Inductive | Wall power + DC converter | Lights + buttons | Sweeper | Basketball net (gamify recycling) | Moving Arm
16317 | Inductive | Wall power + DC converter | Lights + buttons | Sweeper | Mining Buckets | Flap + Diverter
16318 | Inductive | Wall power + DC converter | Lights + buttons | Sweeper | Mining Buckets | Chutes + Diverter
16319 | Inductive | Wall power + DC converter | Lights + buttons | Sweeper | Mining Buckets | Electric drives
16320 | Inductive | Wall power + DC converter | Lights + buttons | Sweeper | Mining Buckets | Moving Arm
16321 | Inductive | Wall power + DC converter | Lights + buttons | Rollers | Hatch & Lock | Flap + Diverter
16322 | Inductive | Wall power + DC converter | Lights + buttons | Rollers | Hatch & Lock | Chutes + Diverter
16323 | Inductive | Wall power + DC converter | Lights + buttons | Rollers | Hatch & Lock | Electric drives
16324 | Inductive | Wall power + DC converter | Lights + buttons | Rollers | Hatch & Lock | Moving Arm
16325 | Inductive | Wall power + DC converter | Lights + buttons | Rollers | Chute | Flap + Diverter
16326 | Inductive | Wall power + DC converter | Lights + buttons | Rollers | Chute | Chutes + Diverter
16327 | Inductive | Wall power + DC converter | Lights + buttons | Rollers | Chute | Electric drives
16328 | Inductive | Wall power + DC converter | Lights + buttons | Rollers | Chute | Moving Arm
16329 | Inductive | Wall power + DC converter | Lights + buttons | Rollers | Drawer | Flap + Diverter
16330 | Inductive | Wall power + DC converter | Lights + buttons | Rollers | Drawer | Chutes + Diverter
16331 | Inductive | Wall power + DC converter | Lights + buttons | Rollers | Drawer | Electric drives
16332 | Inductive | Wall power + DC converter | Lights + buttons | Rollers | Drawer | Moving Arm
16333 | Inductive | Wall power + DC converter | Lights + buttons | Rollers | Electric drive input | Flap + Diverter
16334 | Inductive | Wall power + DC converter | Lights + buttons | Rollers | Electric drive input | Chutes + Diverter
16335 | Inductive | Wall power + DC converter | Lights + buttons | Rollers | Electric drive input | Electric drives
16336 | Inductive | Wall power + DC converter | Lights + buttons | Rollers | Electric drive input | Moving Arm
16337 | Inductive | Wall power + DC converter | Lights + buttons | Rollers | Hopper + gate | Flap + Diverter
16338 | Inductive | Wall power + DC converter | Lights + buttons | Rollers | Hopper + gate | Chutes + Diverter
16339 | Inductive | Wall power + DC converter | Lights + buttons | Rollers | Hopper + gate | Electric drives
16340 | Inductive | Wall power + DC converter | Lights + buttons | Rollers | Hopper + gate | Moving Arm
16341 | Inductive | Wall power + DC converter | Lights + buttons | Rollers | Flap | Flap + Diverter
16342 | Inductive | Wall power + DC converter | Lights + buttons | Rollers | Flap | Chutes + Diverter
16343 | Inductive | Wall power + DC converter | Lights + buttons | Rollers | Flap | Electric drives
16344 | Inductive | Wall power + DC converter | Lights + buttons | Rollers | Flap | Moving Arm
16345 | Inductive | Wall power + DC converter | Lights + buttons | Rollers | Basketball net (gamify recycling) | Flap + Diverter
16346 | Inductive | Wall power + DC converter | Lights + buttons | Rollers | Basketball net (gamify recycling) | Chutes + Diverter
16347 | Inductive | Wall power + DC converter | Lights + buttons | Rollers | Basketball net (gamify recycling) | Electric drives
16348 | Inductive | Wall power + DC converter | Lights + buttons | Rollers | Basketball net (gamify recycling) | Moving Arm
16349 | Inductive | Wall power + DC converter | Lights + buttons | Rollers | Mining Buckets | Flap + Diverter
16350 | Inductive | Wall power + DC converter | Lights + buttons | Rollers | Mining Buckets | Chutes + Diverter
16351 | Inductive | Wall power + DC converter | Lights + buttons | Rollers | Mining Buckets | Electric drives
16352 | Inductive | Wall power + DC converter | Lights + buttons | Rollers | Mining Buckets | Moving Arm
16353 | Inductive | Wall power + DC converter | Touchscreen | Piston | Hatch & Lock | Flap + Diverter
16354 | Inductive | Wall power + DC converter | Touchscreen | Piston | Hatch & Lock | Chutes + Diverter
16355 | Inductive | Wall power + DC converter | Touchscreen | Piston | Hatch & Lock | Electric drives
16356 | Inductive | Wall power + DC converter | Touchscreen | Piston | Hatch & Lock | Moving Arm
16357 | Inductive | Wall power + DC converter | Touchscreen | Piston | Chute | Flap + Diverter
16358 | Inductive | Wall power + DC converter | Touchscreen | Piston | Chute | Chutes + Diverter
16359 | Inductive | Wall power + DC converter | Touchscreen | Piston | Chute | Electric drives
16360 | Inductive | Wall power + DC converter | Touchscreen | Piston | Chute | Moving Arm
16361 | Inductive | Wall power + DC converter | Touchscreen | Piston | Drawer | Flap + Diverter
16362 | Inductive | Wall power + DC converter | Touchscreen | Piston | Drawer | Chutes + Diverter
16363 | Inductive | Wall power + DC converter | Touchscreen | Piston | Drawer | Electric drives
16364 | Inductive | Wall power + DC converter | Touchscreen | Piston | Drawer | Moving Arm
16365 | Inductive | Wall power + DC converter | Touchscreen | Piston | Electric drive input | Flap + Diverter
16366 | Inductive | Wall power + DC converter | Touchscreen | Piston | Electric drive input | Chutes + Diverter
16367 | Inductive | Wall power + DC converter | Touchscreen | Piston | Electric drive input | Electric drives
16368 | Inductive | Wall power + DC converter | Touchscreen | Piston | Electric drive input | Moving Arm
16369 | Inductive | Wall power + DC converter | Touchscreen | Piston | Hopper + gate | Flap + Diverter
16370 | Inductive | Wall power + DC converter | Touchscreen | Piston | Hopper + gate | Chutes + Diverter
16371 | Inductive | Wall power + DC converter | Touchscreen | Piston | Hopper + gate | Electric drives
16372 | Inductive | Wall power + DC converter | Touchscreen | Piston | Hopper + gate | Moving Arm
16373 | Inductive | Wall power + DC converter | Touchscreen | Piston | Flap | Flap + Diverter
16374 | Inductive | Wall power + DC converter | Touchscreen | Piston | Flap | Chutes + Diverter
16375 | Inductive | Wall power + DC converter | Touchscreen | Piston | Flap | Electric drives
16376 | Inductive | Wall power + DC converter | Touchscreen | Piston | Flap | Moving Arm
16377 | Inductive | Wall power + DC converter | Touchscreen | Piston | Basketball net (gamify recycling) | Flap + Diverter
16378 | Inductive | Wall power + DC converter | Touchscreen | Piston | Basketball net (gamify recycling) | Chutes + Diverter
16379 | Inductive | Wall power + DC converter | Touchscreen | Piston | Basketball net (gamify recycling) | Electric drives
16380 | Inductive | Wall power + DC converter | Touchscreen | Piston | Basketball net (gamify recycling) | Moving Arm
16381 | Inductive | Wall power + DC converter | Touchscreen | Piston | Mining Buckets | Flap + Diverter
16382 | Inductive | Wall power + DC converter | Touchscreen | Piston | Mining Buckets | Chutes + Diverter
16383 | Inductive | Wall power + DC converter | Touchscreen | Piston | Mining Buckets | Electric drives
16384 | Inductive | Wall power + DC converter | Touchscreen | Piston | Mining Buckets | Moving Arm
16385 | Inductive | Wall power + DC converter | Touchscreen | Ramp+Gravity | Hatch & Lock | Flap + Diverter
16386 | Inductive | Wall power + DC converter | Touchscreen | Ramp+Gravity | Hatch & Lock | Chutes + Diverter
16387 | Inductive | Wall power + DC converter | Touchscreen | Ramp+Gravity | Hatch & Lock | Electric drives
16388 | Inductive | Wall power + DC converter | Touchscreen | Ramp+Gravity | Hatch & Lock | Moving Arm
16389 | Inductive | Wall power + DC converter | Touchscreen | Ramp+Gravity | Chute | Flap + Diverter
16390 | Inductive | Wall power + DC converter | Touchscreen | Ramp+Gravity | Chute | Chutes + Diverter
16391 | Inductive | Wall power + DC converter | Touchscreen | Ramp+Gravity | Chute | Electric drives
16392 | Inductive | Wall power + DC converter | Touchscreen | Ramp+Gravity | Chute | Moving Arm
16393 | Inductive | Wall power + DC converter | Touchscreen | Ramp+Gravity | Drawer | Flap + Diverter
16394 | Inductive | Wall power + DC converter | Touchscreen | Ramp+Gravity | Drawer | Chutes + Diverter
16395 | Inductive | Wall power + DC converter | Touchscreen | Ramp+Gravity | Drawer | Electric drives
16396 | Inductive | Wall power + DC converter | Touchscreen | Ramp+Gravity | Drawer | Moving Arm
16397 | Inductive | Wall power + DC converter | Touchscreen | Ramp+Gravity | Electric drive input | Flap + Diverter
16398 | Inductive | Wall power + DC converter | Touchscreen | Ramp+Gravity | Electric drive input | Chutes + Diverter
16399 | Inductive | Wall power + DC converter | Touchscreen | Ramp+Gravity | Electric drive input | Electric drives
16400 | Inductive | Wall power + DC converter | Touchscreen | Ramp+Gravity | Electric drive input | Moving Arm
16401 | Inductive | Wall power + DC converter | Touchscreen | Ramp+Gravity | Hopper + gate | Flap + Diverter
16402 | Inductive | Wall power + DC converter | Touchscreen | Ramp+Gravity | Hopper + gate | Chutes + Diverter
16403 | Inductive | Wall power + DC converter | Touchscreen | Ramp+Gravity | Hopper + gate | Electric drives
16404 | Inductive | Wall power + DC converter | Touchscreen | Ramp+Gravity | Hopper + gate | Moving Arm
16405 | Inductive | Wall power + DC converter | Touchscreen | Ramp+Gravity | Flap | Flap + Diverter
16406 | Inductive | Wall power + DC converter | Touchscreen | Ramp+Gravity | Flap | Chutes + Diverter
16407 | Inductive | Wall power + DC converter | Touchscreen | Ramp+Gravity | Flap | Electric drives
16408 | Inductive | Wall power + DC converter | Touchscreen | Ramp+Gravity | Flap | Moving Arm
16409 | Inductive | Wall power + DC converter | Touchscreen | Ramp+Gravity | Basketball net (gamify recycling) | Flap + Diverter
16410 | Inductive | Wall power + DC converter | Touchscreen | Ramp+Gravity | Basketball net (gamify recycling) | Chutes + Diverter
16411 | Inductive | Wall power + DC converter | Touchscreen | Ramp+Gravity | Basketball net (gamify recycling) | Electric drives
16412 | Inductive | Wall power + DC converter | Touchscreen | Ramp+Gravity | Basketball net (gamify recycling) | Moving Arm
16413 | Inductive | Wall power + DC converter | Touchscreen | Ramp+Gravity | Mining Buckets | Flap + Diverter
16414 | Inductive | Wall power + DC converter | Touchscreen | Ramp+Gravity | Mining Buckets | Chutes + Diverter
16415 | Inductive | Wall power + DC converter | Touchscreen | Ramp+Gravity | Mining Buckets | Electric drives
16416 | Inductive | Wall power + DC converter | Touchscreen | Ramp+Gravity | Mining Buckets | Moving Arm
16417 | Inductive | Wall power + DC converter | Touchscreen | Funnel | Hatch & Lock | Flap + Diverter
16418 | Inductive | Wall power + DC converter | Touchscreen | Funnel | Hatch & Lock | Chutes + Diverter
16419 | Inductive | Wall power + DC converter | Touchscreen | Funnel | Hatch & Lock | Electric drives
16420 | Inductive | Wall power + DC converter | Touchscreen | Funnel | Hatch & Lock | Moving Arm
16421 | Inductive | Wall power + DC converter | Touchscreen | Funnel | Chute | Flap + Diverter
16422 | Inductive | Wall power + DC converter | Touchscreen | Funnel | Chute | Chutes + Diverter
16423 | Inductive | Wall power + DC converter | Touchscreen | Funnel | Chute | Electric drives
16424 | Inductive | Wall power + DC converter | Touchscreen | Funnel | Chute | Moving Arm
16425 | Inductive | Wall power + DC converter | Touchscreen | Funnel | Drawer | Flap + Diverter
16426 | Inductive | Wall power + DC converter | Touchscreen | Funnel | Drawer | Chutes + Diverter
16427 | Inductive | Wall power + DC converter | Touchscreen | Funnel | Drawer | Electric drives
16428 | Inductive | Wall power + DC converter | Touchscreen | Funnel | Drawer | Moving Arm
16429 | Inductive | Wall power + DC converter | Touchscreen | Funnel | Electric drive input | Flap + Diverter
16430 | Inductive | Wall power + DC converter | Touchscreen | Funnel | Electric drive input | Chutes + Diverter
16431 | Inductive | Wall power + DC converter | Touchscreen | Funnel | Electric drive input | Electric drives
16432 | Inductive | Wall power + DC converter | Touchscreen | Funnel | Electric drive input | Moving Arm
16433 | Inductive | Wall power + DC converter | Touchscreen | Funnel | Hopper + gate | Flap + Diverter
16434 | Inductive | Wall power + DC converter | Touchscreen | Funnel | Hopper + gate | Chutes + Diverter
16435 | Inductive | Wall power + DC converter | Touchscreen | Funnel | Hopper + gate | Electric drives
16436 | Inductive | Wall power + DC converter | Touchscreen | Funnel | Hopper + gate | Moving Arm
16437 | Inductive | Wall power + DC converter | Touchscreen | Funnel | Flap | Flap + Diverter
16438 | Inductive | Wall power + DC converter | Touchscreen | Funnel | Flap | Chutes + Diverter
16439 | Inductive | Wall power + DC converter | Touchscreen | Funnel | Flap | Electric drives
16440 | Inductive | Wall power + DC converter | Touchscreen | Funnel | Flap | Moving Arm
16441 | Inductive | Wall power + DC converter | Touchscreen | Funnel | Basketball net (gamify recycling) | Flap + Diverter
16442 | Inductive | Wall power + DC converter | Touchscreen | Funnel | Basketball net (gamify recycling) | Chutes + Diverter
16443 | Inductive | Wall power + DC converter | Touchscreen | Funnel | Basketball net (gamify recycling) | Electric drives
16444 | Inductive | Wall power + DC converter | Touchscreen | Funnel | Basketball net (gamify recycling) | Moving Arm
16445 | Inductive | Wall power + DC converter | Touchscreen | Funnel | Mining Buckets | Flap + Diverter
16446 | Inductive | Wall power + DC converter | Touchscreen | Funnel | Mining Buckets | Chutes + Diverter
16447 | Inductive | Wall power + DC converter | Touchscreen | Funnel | Mining Buckets | Electric drives
16448 | Inductive | Wall power + DC converter | Touchscreen | Funnel | Mining Buckets | Moving Arm
16449 | Inductive | Wall power + DC converter | Touchscreen | Conveyor | Hatch & Lock | Flap + Diverter
16450 | Inductive | Wall power + DC converter | Touchscreen | Conveyor | Hatch & Lock | Chutes + Diverter
16451 | Inductive | Wall power + DC converter | Touchscreen | Conveyor | Hatch & Lock | Electric drives
16452 | Inductive | Wall power + DC converter | Touchscreen | Conveyor | Hatch & Lock | Moving Arm
16453 | Inductive | Wall power + DC converter | Touchscreen | Conveyor | Chute | Flap + Diverter
16454 | Inductive | Wall power + DC converter | Touchscreen | Conveyor | Chute | Chutes + Diverter
16455 | Inductive | Wall power + DC converter | Touchscreen | Conveyor | Chute | Electric drives
16456 | Inductive | Wall power + DC converter | Touchscreen | Conveyor | Chute | Moving Arm
16457 | Inductive | Wall power + DC converter | Touchscreen | Conveyor | Drawer | Flap + Diverter
16458 | Inductive | Wall power + DC converter | Touchscreen | Conveyor | Drawer | Chutes + Diverter
16459 | Inductive | Wall power + DC converter | Touchscreen | Conveyor | Drawer | Electric drives
16460 | Inductive | Wall power + DC converter | Touchscreen | Conveyor | Drawer | Moving Arm
16461 | Inductive | Wall power + DC converter | Touchscreen | Conveyor | Electric drive input | Flap + Diverter
16462 | Inductive | Wall power + DC converter | Touchscreen | Conveyor | Electric drive input | Chutes + Diverter
16463 | Inductive | Wall power + DC converter | Touchscreen | Conveyor | Electric drive input | Electric drives
16464 | Inductive | Wall power + DC converter | Touchscreen | Conveyor | Electric drive input | Moving Arm
16465 | Inductive | Wall power + DC converter | Touchscreen | Conveyor | Hopper + gate | Flap + Diverter
16466 | Inductive | Wall power + DC converter | Touchscreen | Conveyor | Hopper + gate | Chutes + Diverter
16467 | Inductive | Wall power + DC converter | Touchscreen | Conveyor | Hopper + gate | Electric drives
16468 | Inductive | Wall power + DC converter | Touchscreen | Conveyor | Hopper + gate | Moving Arm
16469 | Inductive | Wall power + DC converter | Touchscreen | Conveyor | Flap | Flap + Diverter
16470 | Inductive | Wall power + DC converter | Touchscreen | Conveyor | Flap | Chutes + Diverter
16471 | Inductive | Wall power + DC converter | Touchscreen | Conveyor | Flap | Electric drives
16472 | Inductive | Wall power + DC converter | Touchscreen | Conveyor | Flap | Moving Arm
16473 | Inductive | Wall power + DC converter | Touchscreen | Conveyor | Basketball net (gamify recycling) | Flap + Diverter
16474 | Inductive | Wall power + DC converter | Touchscreen | Conveyor | Basketball net (gamify recycling) | Chutes + Diverter
16475 | Inductive | Wall power + DC converter | Touchscreen | Conveyor | Basketball net (gamify recycling) | Electric drives
16476 | Inductive | Wall power + DC converter | Touchscreen | Conveyor | Basketball net (gamify recycling) | Moving Arm
16477 | Inductive | Wall power + DC converter | Touchscreen | Conveyor | Mining Buckets | Flap + Diverter
16478 | Inductive | Wall power + DC converter | Touchscreen | Conveyor | Mining Buckets | Chutes + Diverter
16479 | Inductive | Wall power + DC converter | Touchscreen | Conveyor | Mining Buckets | Electric drives
16480 | Inductive | Wall power + DC converter | Touchscreen | Conveyor | Mining Buckets | Moving Arm
16481 | Inductive | Wall power + DC converter | Touchscreen | Moving Platform | Hatch & Lock | Flap + Diverter
16482 | Inductive | Wall power + DC converter | Touchscreen | Moving Platform | Hatch & Lock | Chutes + Diverter
16483 | Inductive | Wall power + DC converter | Touchscreen | Moving Platform | Hatch & Lock | Electric drives
16484 | Inductive | Wall power + DC converter | Touchscreen | Moving Platform | Hatch & Lock | Moving Arm
16485 | Inductive | Wall power + DC converter | Touchscreen | Moving Platform | Chute | Flap + Diverter
16486 | Inductive | Wall power + DC converter | Touchscreen | Moving Platform | Chute | Chutes + Diverter
16487 | Inductive | Wall power + DC converter | Touchscreen | Moving Platform | Chute | Electric drives
16488 | Inductive | Wall power + DC converter | Touchscreen | Moving Platform | Chute | Moving Arm
16489 | Inductive | Wall power + DC converter | Touchscreen | Moving Platform | Drawer | Flap + Diverter
16490 | Inductive | Wall power + DC converter | Touchscreen | Moving Platform | Drawer | Chutes + Diverter
16491 | Inductive | Wall power + DC converter | Touchscreen | Moving Platform | Drawer | Electric drives
16492 | Inductive | Wall power + DC converter | Touchscreen | Moving Platform | Drawer | Moving Arm
16493 | Inductive | Wall power + DC converter | Touchscreen | Moving Platform | Electric drive input | Flap + Diverter
16494 | Inductive | Wall power + DC converter | Touchscreen | Moving Platform | Electric drive input | Chutes + Diverter
16495 | Inductive | Wall power + DC converter | Touchscreen | Moving Platform | Electric drive input | Electric drives
16496 | Inductive | Wall power + DC converter | Touchscreen | Moving Platform | Electric drive input | Moving Arm
16497 | Inductive | Wall power + DC converter | Touchscreen | Moving Platform | Hopper + gate | Flap + Diverter
16498 | Inductive | Wall power + DC converter | Touchscreen | Moving Platform | Hopper + gate | Chutes + Diverter
16499 | Inductive | Wall power + DC converter | Touchscreen | Moving Platform | Hopper + gate | Electric drives
16500 | Inductive | Wall power + DC converter | Touchscreen | Moving Platform | Hopper + gate | Moving Arm
16501 | Inductive | Wall power + DC converter | Touchscreen | Moving Platform | Flap | Flap + Diverter
16502 | Inductive | Wall power + DC converter | Touchscreen | Moving Platform | Flap | Chutes + Diverter
16503 | Inductive | Wall power + DC converter | Touchscreen | Moving Platform | Flap | Electric drives
16504 | Inductive | Wall power + DC converter | Touchscreen | Moving Platform | Flap | Moving Arm
16505 | Inductive | Wall power + DC converter | Touchscreen | Moving Platform | Basketball net (gamify recycling) | Flap + Diverter
16506 | Inductive | Wall power + DC converter | Touchscreen | Moving Platform | Basketball net (gamify recycling) | Chutes + Diverter
16507 | Inductive | Wall power + DC converter | Touchscreen | Moving Platform | Basketball net (gamify recycling) | Electric drives
16508 | Inductive | Wall power + DC converter | Touchscreen | Moving Platform | Basketball net (gamify recycling) | Moving Arm
16509 | Inductive | Wall power + DC converter | Touchscreen | Moving Platform | Mining Buckets | Flap + Diverter
16510 | Inductive | Wall power + DC converter | Touchscreen | Moving Platform | Mining Buckets | Chutes + Diverter
16511 | Inductive | Wall power + DC converter | Touchscreen | Moving Platform | Mining Buckets | Electric drives
16512 | Inductive | Wall power + DC converter | Touchscreen | Moving Platform | Mining Buckets | Moving Arm
16513 | Inductive | Wall power + DC converter | Touchscreen | Sweeper | Hatch & Lock | Flap + Diverter
16514 | Inductive | Wall power + DC converter | Touchscreen | Sweeper | Hatch & Lock | Chutes + Diverter
16515 | Inductive | Wall power + DC converter | Touchscreen | Sweeper | Hatch & Lock | Electric drives
16516 | Inductive | Wall power + DC converter | Touchscreen | Sweeper | Hatch & Lock | Moving Arm
16517 | Inductive | Wall power + DC converter | Touchscreen | Sweeper | Chute | Flap + Diverter
16518 | Inductive | Wall power + DC converter | Touchscreen | Sweeper | Chute | Chutes + Diverter
16519 | Inductive | Wall power + DC converter | Touchscreen | Sweeper | Chute | Electric drives
16520 | Inductive | Wall power + DC converter | Touchscreen | Sweeper | Chute | Moving Arm
16521 | Inductive | Wall power + DC converter | Touchscreen | Sweeper | Drawer | Flap + Diverter
16522 | Inductive | Wall power + DC converter | Touchscreen | Sweeper | Drawer | Chutes + Diverter
16523 | Inductive | Wall power + DC converter | Touchscreen | Sweeper | Drawer | Electric drives
16524 | Inductive | Wall power + DC converter | Touchscreen | Sweeper | Drawer | Moving Arm
16525 | Inductive | Wall power + DC converter | Touchscreen | Sweeper | Electric drive input | Flap + Diverter
16526 | Inductive | Wall power + DC converter | Touchscreen | Sweeper | Electric drive input | Chutes + Diverter
16527 | Inductive | Wall power + DC converter | Touchscreen | Sweeper | Electric drive input | Electric drives
16528 | Inductive | Wall power + DC converter | Touchscreen | Sweeper | Electric drive input | Moving Arm
16529 | Inductive | Wall power + DC converter | Touchscreen | Sweeper | Hopper + gate | Flap + Diverter
16530 | Inductive | Wall power + DC converter | Touchscreen | Sweeper | Hopper + gate | Chutes + Diverter
16531 | Inductive | Wall power + DC converter | Touchscreen | Sweeper | Hopper + gate | Electric drives
16532 | Inductive | Wall power + DC converter | Touchscreen | Sweeper | Hopper + gate | Moving Arm
16533 | Inductive | Wall power + DC converter | Touchscreen | Sweeper | Flap | Flap + Diverter
16534 | Inductive | Wall power + DC converter | Touchscreen | Sweeper | Flap | Chutes + Diverter
16535 | Inductive | Wall power + DC converter | Touchscreen | Sweeper | Flap | Electric drives
16536 | Inductive | Wall power + DC converter | Touchscreen | Sweeper | Flap | Moving Arm
16537 | Inductive | Wall power + DC converter | Touchscreen | Sweeper | Basketball net (gamify recycling) | Flap + Diverter
16538 | Inductive | Wall power + DC converter | Touchscreen | Sweeper | Basketball net (gamify recycling) | Chutes + Diverter
16539 | Inductive | Wall power + DC converter | Touchscreen | Sweeper | Basketball net (gamify recycling) | Electric drives
16540 | Inductive | Wall power + DC converter | Touchscreen | Sweeper | Basketball net (gamify recycling) | Moving Arm
16541 | Inductive | Wall power + DC converter | Touchscreen | Sweeper | Mining Buckets | Flap + Diverter
16542 | Inductive | Wall power + DC converter | Touchscreen | Sweeper | Mining Buckets | Chutes + Diverter
16543 | Inductive | Wall power + DC converter | Touchscreen | Sweeper | Mining Buckets | Electric drives
16544 | Inductive | Wall power + DC converter | Touchscreen | Sweeper | Mining Buckets | Moving Arm
16545 | Inductive | Wall power + DC converter | Touchscreen | Rollers | Hatch & Lock | Flap + Diverter
16546 | Inductive | Wall power + DC converter | Touchscreen | Rollers | Hatch & Lock | Chutes + Diverter
16547 | Inductive | Wall power + DC converter | Touchscreen | Rollers | Hatch & Lock | Electric drives
16548 | Inductive | Wall power + DC converter | Touchscreen | Rollers | Hatch & Lock | Moving Arm
16549 | Inductive | Wall power + DC converter | Touchscreen | Rollers | Chute | Flap + Diverter
16550 | Inductive | Wall power + DC converter | Touchscreen | Rollers | Chute | Chutes + Diverter
16551 | Inductive | Wall power + DC converter | Touchscreen | Rollers | Chute | Electric drives
16552 | Inductive | Wall power + DC converter | Touchscreen | Rollers | Chute | Moving Arm
16553 | Inductive | Wall power + DC converter | Touchscreen | Rollers | Drawer | Flap + Diverter
16554 | Inductive | Wall power + DC converter | Touchscreen | Rollers | Drawer | Chutes + Diverter
16555 | Inductive | Wall power + DC converter | Touchscreen | Rollers | Drawer | Electric drives
16556 | Inductive | Wall power + DC converter | Touchscreen | Rollers | Drawer | Moving Arm
16557 | Inductive | Wall power + DC converter | Touchscreen | Rollers | Electric drive input | Flap + Diverter
16558 | Inductive | Wall power + DC converter | Touchscreen | Rollers | Electric drive input | Chutes + Diverter
16559 | Inductive | Wall power + DC converter | Touchscreen | Rollers | Electric drive input | Electric drives
16560 | Inductive | Wall power + DC converter | Touchscreen | Rollers | Electric drive input | Moving Arm
16561 | Inductive | Wall power + DC converter | Touchscreen | Rollers | Hopper + gate | Flap + Diverter
16562 | Inductive | Wall power + DC converter | Touchscreen | Rollers | Hopper + gate | Chutes + Diverter
16563 | Inductive | Wall power + DC converter | Touchscreen | Rollers | Hopper + gate | Electric drives
16564 | Inductive | Wall power + DC converter | Touchscreen | Rollers | Hopper + gate | Moving Arm
16565 | Inductive | Wall power + DC converter | Touchscreen | Rollers | Flap | Flap + Diverter
16566 | Inductive | Wall power + DC converter | Touchscreen | Rollers | Flap | Chutes + Diverter
16567 | Inductive | Wall power + DC converter | Touchscreen | Rollers | Flap | Electric drives
16568 | Inductive | Wall power + DC converter | Touchscreen | Rollers | Flap | Moving Arm
16569 | Inductive | Wall power + DC converter | Touchscreen | Rollers | Basketball net (gamify recycling) | Flap + Diverter
16570 | Inductive | Wall power + DC converter | Touchscreen | Rollers | Basketball net (gamify recycling) | Chutes + Diverter
16571 | Inductive | Wall power + DC converter | Touchscreen | Rollers | Basketball net (gamify recycling) | Electric drives
16572 | Inductive | Wall power + DC converter | Touchscreen | Rollers | Basketball net (gamify recycling) | Moving Arm
16573 | Inductive | Wall power + DC converter | Touchscreen | Rollers | Mining Buckets | Flap + Diverter
16574 | Inductive | Wall power + DC converter | Touchscreen | Rollers | Mining Buckets | Chutes + Diverter
16575 | Inductive | Wall power + DC converter | Touchscreen | Rollers | Mining Buckets | Electric drives
16576 | Inductive | Wall power + DC converter | Touchscreen | Rollers | Mining Buckets | Moving Arm
16577 | Inductive | Wall power + DC converter | LCD + Buttons | Piston | Hatch & Lock | Flap + Diverter
16578 | Inductive | Wall power + DC converter | LCD + Buttons | Piston | Hatch & Lock | Chutes + Diverter
16579 | Inductive | Wall power + DC converter | LCD + Buttons | Piston | Hatch & Lock | Electric drives
16580 | Inductive | Wall power + DC converter | LCD + Buttons | Piston | Hatch & Lock | Moving Arm
16581 | Inductive | Wall power + DC converter | LCD + Buttons | Piston | Chute | Flap + Diverter
16582 | Inductive | Wall power + DC converter | LCD + Buttons | Piston | Chute | Chutes + Diverter
16583 | Inductive | Wall power + DC converter | LCD + Buttons | Piston | Chute | Electric drives
16584 | Inductive | Wall power + DC converter | LCD + Buttons | Piston | Chute | Moving Arm
16585 | Inductive | Wall power + DC converter | LCD + Buttons | Piston | Drawer | Flap + Diverter
16586 | Inductive | Wall power + DC converter | LCD + Buttons | Piston | Drawer | Chutes + Diverter
16587 | Inductive | Wall power + DC converter | LCD + Buttons | Piston | Drawer | Electric drives
16588 | Inductive | Wall power + DC converter | LCD + Buttons | Piston | Drawer | Moving Arm
16589 | Inductive | Wall power + DC converter | LCD + Buttons | Piston | Electric drive input | Flap + Diverter
16590 | Inductive | Wall power + DC converter | LCD + Buttons | Piston | Electric drive input | Chutes + Diverter
16591 | Inductive | Wall power + DC converter | LCD + Buttons | Piston | Electric drive input | Electric drives
16592 | Inductive | Wall power + DC converter | LCD + Buttons | Piston | Electric drive input | Moving Arm
16593 | Inductive | Wall power + DC converter | LCD + Buttons | Piston | Hopper + gate | Flap + Diverter
16594 | Inductive | Wall power + DC converter | LCD + Buttons | Piston | Hopper + gate | Chutes + Diverter
16595 | Inductive | Wall power + DC converter | LCD + Buttons | Piston | Hopper + gate | Electric drives
16596 | Inductive | Wall power + DC converter | LCD + Buttons | Piston | Hopper + gate | Moving Arm
16597 | Inductive | Wall power + DC converter | LCD + Buttons | Piston | Flap | Flap + Diverter
16598 | Inductive | Wall power + DC converter | LCD + Buttons | Piston | Flap | Chutes + Diverter
16599 | Inductive | Wall power + DC converter | LCD + Buttons | Piston | Flap | Electric drives
16600 | Inductive | Wall power + DC converter | LCD + Buttons | Piston | Flap | Moving Arm
16601 | Inductive | Wall power + DC converter | LCD + Buttons | Piston | Basketball net (gamify recycling) | Flap + Diverter
16602 | Inductive | Wall power + DC converter | LCD + Buttons | Piston | Basketball net (gamify recycling) | Chutes + Diverter
16603 | Inductive | Wall power + DC converter | LCD + Buttons | Piston | Basketball net (gamify recycling) | Electric drives
16604 | Inductive | Wall power + DC converter | LCD + Buttons | Piston | Basketball net (gamify recycling) | Moving Arm
16605 | Inductive | Wall power + DC converter | LCD + Buttons | Piston | Mining Buckets | Flap + Diverter
16606 | Inductive | Wall power + DC converter | LCD + Buttons | Piston | Mining Buckets | Chutes + Diverter
16607 | Inductive | Wall power + DC converter | LCD + Buttons | Piston | Mining Buckets | Electric drives
16608 | Inductive | Wall power + DC converter | LCD + Buttons | Piston | Mining Buckets | Moving Arm
16609 | Inductive | Wall power + DC converter | LCD + Buttons | Ramp+Gravity | Hatch & Lock | Flap + Diverter
16610 | Inductive | Wall power + DC converter | LCD + Buttons | Ramp+Gravity | Hatch & Lock | Chutes + Diverter
16611 | Inductive | Wall power + DC converter | LCD + Buttons | Ramp+Gravity | Hatch & Lock | Electric drives
16612 | Inductive | Wall power + DC converter | LCD + Buttons | Ramp+Gravity | Hatch & Lock | Moving Arm
16613 | Inductive | Wall power + DC converter | LCD + Buttons | Ramp+Gravity | Chute | Flap + Diverter
16614 | Inductive | Wall power + DC converter | LCD + Buttons | Ramp+Gravity | Chute | Chutes + Diverter
16615 | Inductive | Wall power + DC converter | LCD + Buttons | Ramp+Gravity | Chute | Electric drives
16616 | Inductive | Wall power + DC converter | LCD + Buttons | Ramp+Gravity | Chute | Moving Arm
16617 | Inductive | Wall power + DC converter | LCD + Buttons | Ramp+Gravity | Drawer | Flap + Diverter
16618 | Inductive | Wall power + DC converter | LCD + Buttons | Ramp+Gravity | Drawer | Chutes + Diverter
16619 | Inductive | Wall power + DC converter | LCD + Buttons | Ramp+Gravity | Drawer | Electric drives
16620 | Inductive | Wall power + DC converter | LCD + Buttons | Ramp+Gravity | Drawer | Moving Arm
16621 | Inductive | Wall power + DC converter | LCD + Buttons | Ramp+Gravity | Electric drive input | Flap + Diverter
16622 | Inductive | Wall power + DC converter | LCD + Buttons | Ramp+Gravity | Electric drive input | Chutes + Diverter
16623 | Inductive | Wall power + DC converter | LCD + Buttons | Ramp+Gravity | Electric drive input | Electric drives
16624 | Inductive | Wall power + DC converter | LCD + Buttons | Ramp+Gravity | Electric drive input | Moving Arm
16625 | Inductive | Wall power + DC converter | LCD + Buttons | Ramp+Gravity | Hopper + gate | Flap + Diverter
16626 | Inductive | Wall power + DC converter | LCD + Buttons | Ramp+Gravity | Hopper + gate | Chutes + Diverter
16627 | Inductive | Wall power + DC converter | LCD + Buttons | Ramp+Gravity | Hopper + gate | Electric drives
16628 | Inductive | Wall power + DC converter | LCD + Buttons | Ramp+Gravity | Hopper + gate | Moving Arm
16629 | Inductive | Wall power + DC converter | LCD + Buttons | Ramp+Gravity | Flap | Flap + Diverter
16630 | Inductive | Wall power + DC converter | LCD + Buttons | Ramp+Gravity | Flap | Chutes + Diverter
16631 | Inductive | Wall power + DC converter | LCD + Buttons | Ramp+Gravity | Flap | Electric drives
16632 | Inductive | Wall power + DC converter | LCD + Buttons | Ramp+Gravity | Flap | Moving Arm
16633 | Inductive | Wall power + DC converter | LCD + Buttons | Ramp+Gravity | Basketball net (gamify recycling) | Flap + Diverter
16634 | Inductive | Wall power + DC converter | LCD + Buttons | Ramp+Gravity | Basketball net (gamify recycling) | Chutes + Diverter
16635 | Inductive | Wall power + DC converter | LCD + Buttons | Ramp+Gravity | Basketball net (gamify recycling) | Electric drives
16636 | Inductive | Wall power + DC converter | LCD + Buttons | Ramp+Gravity | Basketball net (gamify recycling) | Moving Arm
16637 | Inductive | Wall power + DC converter | LCD + Buttons | Ramp+Gravity | Mining Buckets | Flap + Diverter
16638 | Inductive | Wall power + DC converter | LCD + Buttons | Ramp+Gravity | Mining Buckets | Chutes + Diverter
16639 | Inductive | Wall power + DC converter | LCD + Buttons | Ramp+Gravity | Mining Buckets | Electric drives
16640 | Inductive | Wall power + DC converter | LCD + Buttons | Ramp+Gravity | Mining Buckets | Moving Arm
16641 | Inductive | Wall power + DC converter | LCD + Buttons | Funnel | Hatch & Lock | Flap + Diverter
16642 | Inductive | Wall power + DC converter | LCD + Buttons | Funnel | Hatch & Lock | Chutes + Diverter
16643 | Inductive | Wall power + DC converter | LCD + Buttons | Funnel | Hatch & Lock | Electric drives
16644 | Inductive | Wall power + DC converter | LCD + Buttons | Funnel | Hatch & Lock | Moving Arm
16645 | Inductive | Wall power + DC converter | LCD + Buttons | Funnel | Chute | Flap + Diverter
16646 | Inductive | Wall power + DC converter | LCD + Buttons | Funnel | Chute | Chutes + Diverter
16647 | Inductive | Wall power + DC converter | LCD + Buttons | Funnel | Chute | Electric drives
16648 | Inductive | Wall power + DC converter | LCD + Buttons | Funnel | Chute | Moving Arm
16649 | Inductive | Wall power + DC converter | LCD + Buttons | Funnel | Drawer | Flap + Diverter
16650 | Inductive | Wall power + DC converter | LCD + Buttons | Funnel | Drawer | Chutes + Diverter
16651 | Inductive | Wall power + DC converter | LCD + Buttons | Funnel | Drawer | Electric drives
16652 | Inductive | Wall power + DC converter | LCD + Buttons | Funnel | Drawer | Moving Arm
16653 | Inductive | Wall power + DC converter | LCD + Buttons | Funnel | Electric drive input | Flap + Diverter
16654 | Inductive | Wall power + DC converter | LCD + Buttons | Funnel | Electric drive input | Chutes + Diverter
16655 | Inductive | Wall power + DC converter | LCD + Buttons | Funnel | Electric drive input | Electric drives
16656 | Inductive | Wall power + DC converter | LCD + Buttons | Funnel | Electric drive input | Moving Arm
16657 | Inductive | Wall power + DC converter | LCD + Buttons | Funnel | Hopper + gate | Flap + Diverter
16658 | Inductive | Wall power + DC converter | LCD + Buttons | Funnel | Hopper + gate | Chutes + Diverter
16659 | Inductive | Wall power + DC converter | LCD + Buttons | Funnel | Hopper + gate | Electric drives
16660 | Inductive | Wall power + DC converter | LCD + Buttons | Funnel | Hopper + gate | Moving Arm
16661 | Inductive | Wall power + DC converter | LCD + Buttons | Funnel | Flap | Flap + Diverter
16662 | Inductive | Wall power + DC converter | LCD + Buttons | Funnel | Flap | Chutes + Diverter
16663 | Inductive | Wall power + DC converter | LCD + Buttons | Funnel | Flap | Electric drives
16664 | Inductive | Wall power + DC converter | LCD + Buttons | Funnel | Flap | Moving Arm
16665 | Inductive | Wall power + DC converter | LCD + Buttons | Funnel | Basketball net (gamify recycling) | Flap + Diverter
16666 | Inductive | Wall power + DC converter | LCD + Buttons | Funnel | Basketball net (gamify recycling) | Chutes + Diverter
16667 | Inductive | Wall power + DC converter | LCD + Buttons | Funnel | Basketball net (gamify recycling) | Electric drives
16668 | Inductive | Wall power + DC converter | LCD + Buttons | Funnel | Basketball net (gamify recycling) | Moving Arm
16669 | Inductive | Wall power + DC converter | LCD + Buttons | Funnel | Mining Buckets | Flap + Diverter
16670 | Inductive | Wall power + DC converter | LCD + Buttons | Funnel | Mining Buckets | Chutes + Diverter
16671 | Inductive | Wall power + DC converter | LCD + Buttons | Funnel | Mining Buckets | Electric drives
16672 | Inductive | Wall power + DC converter | LCD + Buttons | Funnel | Mining Buckets | Moving Arm
16673 | Inductive | Wall power + DC converter | LCD + Buttons | Conveyor | Hatch & Lock | Flap + Diverter
16674 | Inductive | Wall power + DC converter | LCD + Buttons | Conveyor | Hatch & Lock | Chutes + Diverter
16675 | Inductive | Wall power + DC converter | LCD + Buttons | Conveyor | Hatch & Lock | Electric drives
16676 | Inductive | Wall power + DC converter | LCD + Buttons | Conveyor | Hatch & Lock | Moving Arm
16677 | Inductive | Wall power + DC converter | LCD + Buttons | Conveyor | Chute | Flap + Diverter
16678 | Inductive | Wall power + DC converter | LCD + Buttons | Conveyor | Chute | Chutes + Diverter
16679 | Inductive | Wall power + DC converter | LCD + Buttons | Conveyor | Chute | Electric drives
16680 | Inductive | Wall power + DC converter | LCD + Buttons | Conveyor | Chute | Moving Arm
16681 | Inductive | Wall power + DC converter | LCD + Buttons | Conveyor | Drawer | Flap + Diverter
16682 | Inductive | Wall power + DC converter | LCD + Buttons | Conveyor | Drawer | Chutes + Diverter
16683 | Inductive | Wall power + DC converter | LCD + Buttons | Conveyor | Drawer | Electric drives
16684 | Inductive | Wall power + DC converter | LCD + Buttons | Conveyor | Drawer | Moving Arm
16685 | Inductive | Wall power + DC converter | LCD + Buttons | Conveyor | Electric drive input | Flap + Diverter
16686 | Inductive | Wall power + DC converter | LCD + Buttons | Conveyor | Electric drive input | Chutes + Diverter
16687 | Inductive | Wall power + DC converter | LCD + Buttons | Conveyor | Electric drive input | Electric drives
16688 | Inductive | Wall power + DC converter | LCD + Buttons | Conveyor | Electric drive input | Moving Arm
16689 | Inductive | Wall power + DC converter | LCD + Buttons | Conveyor | Hopper + gate | Flap + Diverter
16690 | Inductive | Wall power + DC converter | LCD + Buttons | Conveyor | Hopper + gate | Chutes + Diverter
16691 | Inductive | Wall power + DC converter | LCD + Buttons | Conveyor | Hopper + gate | Electric drives
16692 | Inductive | Wall power + DC converter | LCD + Buttons | Conveyor | Hopper + gate | Moving Arm
16693 | Inductive | Wall power + DC converter | LCD + Buttons | Conveyor | Flap | Flap + Diverter
16694 | Inductive | Wall power + DC converter | LCD + Buttons | Conveyor | Flap | Chutes + Diverter
16695 | Inductive | Wall power + DC converter | LCD + Buttons | Conveyor | Flap | Electric drives
16696 | Inductive | Wall power + DC converter | LCD + Buttons | Conveyor | Flap | Moving Arm
16697 | Inductive | Wall power + DC converter | LCD + Buttons | Conveyor | Basketball net (gamify recycling) | Flap + Diverter
16698 | Inductive | Wall power + DC converter | LCD + Buttons | Conveyor | Basketball net (gamify recycling) | Chutes + Diverter
16699 | Inductive | Wall power + DC converter | LCD + Buttons | Conveyor | Basketball net (gamify recycling) | Electric drives
16700 | Inductive | Wall power + DC converter | LCD + Buttons | Conveyor | Basketball net (gamify recycling) | Moving Arm
16701 | Inductive | Wall power + DC converter | LCD + Buttons | Conveyor | Mining Buckets | Flap + Diverter
16702 | Inductive | Wall power + DC converter | LCD + Buttons | Conveyor | Mining Buckets | Chutes + Diverter
16703 | Inductive | Wall power + DC converter | LCD + Buttons | Conveyor | Mining Buckets | Electric drives
16704 | Inductive | Wall power + DC converter | LCD + Buttons | Conveyor | Mining Buckets | Moving Arm
16705 | Inductive | Wall power + DC converter | LCD + Buttons | Moving Platform | Hatch & Lock | Flap + Diverter
16706 | Inductive | Wall power + DC converter | LCD + Buttons | Moving Platform | Hatch & Lock | Chutes + Diverter
16707 | Inductive | Wall power + DC converter | LCD + Buttons | Moving Platform | Hatch & Lock | Electric drives
16708 | Inductive | Wall power + DC converter | LCD + Buttons | Moving Platform | Hatch & Lock | Moving Arm
16709 | Inductive | Wall power + DC converter | LCD + Buttons | Moving Platform | Chute | Flap + Diverter
16710 | Inductive | Wall power + DC converter | LCD + Buttons | Moving Platform | Chute | Chutes + Diverter
16711 | Inductive | Wall power + DC converter | LCD + Buttons | Moving Platform | Chute | Electric drives
16712 | Inductive | Wall power + DC converter | LCD + Buttons | Moving Platform | Chute | Moving Arm
16713 | Inductive | Wall power + DC converter | LCD + Buttons | Moving Platform | Drawer | Flap + Diverter
16714 | Inductive | Wall power + DC converter | LCD + Buttons | Moving Platform | Drawer | Chutes + Diverter
16715 | Inductive | Wall power + DC converter | LCD + Buttons | Moving Platform | Drawer | Electric drives
16716 | Inductive | Wall power + DC converter | LCD + Buttons | Moving Platform | Drawer | Moving Arm
16717 | Inductive | Wall power + DC converter | LCD + Buttons | Moving Platform | Electric drive input | Flap + Diverter
16718 | Inductive | Wall power + DC converter | LCD + Buttons | Moving Platform | Electric drive input | Chutes + Diverter
16719 | Inductive | Wall power + DC converter | LCD + Buttons | Moving Platform | Electric drive input | Electric drives
16720 | Inductive | Wall power + DC converter | LCD + Buttons | Moving Platform | Electric drive input | Moving Arm
16721 | Inductive | Wall power + DC converter | LCD + Buttons | Moving Platform | Hopper + gate | Flap + Diverter
16722 | Inductive | Wall power + DC converter | LCD + Buttons | Moving Platform | Hopper + gate | Chutes + Diverter
16723 | Inductive | Wall power + DC converter | LCD + Buttons | Moving Platform | Hopper + gate | Electric drives
16724 | Inductive | Wall power + DC converter | LCD + Buttons | Moving Platform | Hopper + gate | Moving Arm
16725 | Inductive | Wall power + DC converter | LCD + Buttons | Moving Platform | Flap | Flap + Diverter
16726 | Inductive | Wall power + DC converter | LCD + Buttons | Moving Platform | Flap | Chutes + Diverter
16727 | Inductive | Wall power + DC converter | LCD + Buttons | Moving Platform | Flap | Electric drives
16728 | Inductive | Wall power + DC converter | LCD + Buttons | Moving Platform | Flap | Moving Arm
16729 | Inductive | Wall power + DC converter | LCD + Buttons | Moving Platform | Basketball net (gamify recycling) | Flap + Diverter
16730 | Inductive | Wall power + DC converter | LCD + Buttons | Moving Platform | Basketball net (gamify recycling) | Chutes + Diverter
16731 | Inductive | Wall power + DC converter | LCD + Buttons | Moving Platform | Basketball net (gamify recycling) | Electric drives
16732 | Inductive | Wall power + DC converter | LCD + Buttons | Moving Platform | Basketball net (gamify recycling) | Moving Arm
16733 | Inductive | Wall power + DC converter | LCD + Buttons | Moving Platform | Mining Buckets | Flap + Diverter
16734 | Inductive | Wall power + DC converter | LCD + Buttons | Moving Platform | Mining Buckets | Chutes + Diverter
16735 | Inductive | Wall power + DC converter | LCD + Buttons | Moving Platform | Mining Buckets | Electric drives
16736 | Inductive | Wall power + DC converter | LCD + Buttons | Moving Platform | Mining Buckets | Moving Arm
16737 | Inductive | Wall power + DC converter | LCD + Buttons | Sweeper | Hatch & Lock | Flap + Diverter
16738 | Inductive | Wall power + DC converter | LCD + Buttons | Sweeper | Hatch & Lock | Chutes + Diverter
16739 | Inductive | Wall power + DC converter | LCD + Buttons | Sweeper | Hatch & Lock | Electric drives
16740 | Inductive | Wall power + DC converter | LCD + Buttons | Sweeper | Hatch & Lock | Moving Arm
16741 | Inductive | Wall power + DC converter | LCD + Buttons | Sweeper | Chute | Flap + Diverter
16742 | Inductive | Wall power + DC converter | LCD + Buttons | Sweeper | Chute | Chutes + Diverter
16743 | Inductive | Wall power + DC converter | LCD + Buttons | Sweeper | Chute | Electric drives
16744 | Inductive | Wall power + DC converter | LCD + Buttons | Sweeper | Chute | Moving Arm
16745 | Inductive | Wall power + DC converter | LCD + Buttons | Sweeper | Drawer | Flap + Diverter
16746 | Inductive | Wall power + DC converter | LCD + Buttons | Sweeper | Drawer | Chutes + Diverter
16747 | Inductive | Wall power + DC converter | LCD + Buttons | Sweeper | Drawer | Electric drives
16748 | Inductive | Wall power + DC converter | LCD + Buttons | Sweeper | Drawer | Moving Arm
16749 | Inductive | Wall power + DC converter | LCD + Buttons | Sweeper | Electric drive input | Flap + Diverter
16750 | Inductive | Wall power + DC converter | LCD + Buttons | Sweeper | Electric drive input | Chutes + Diverter
16751 | Inductive | Wall power + DC converter | LCD + Buttons | Sweeper | Electric drive input | Electric drives
16752 | Inductive | Wall power + DC converter | LCD + Buttons | Sweeper | Electric drive input | Moving Arm
16753 | Inductive | Wall power + DC converter | LCD + Buttons | Sweeper | Hopper + gate | Flap + Diverter
16754 | Inductive | Wall power + DC converter | LCD + Buttons | Sweeper | Hopper + gate | Chutes + Diverter
16755 | Inductive | Wall power + DC converter | LCD + Buttons | Sweeper | Hopper + gate | Electric drives
16756 | Inductive | Wall power + DC converter | LCD + Buttons | Sweeper | Hopper + gate | Moving Arm
16757 | Inductive | Wall power + DC converter | LCD + Buttons | Sweeper | Flap | Flap + Diverter
16758 | Inductive | Wall power + DC converter | LCD + Buttons | Sweeper | Flap | Chutes + Diverter
16759 | Inductive | Wall power + DC converter | LCD + Buttons | Sweeper | Flap | Electric drives
16760 | Inductive | Wall power + DC converter | LCD + Buttons | Sweeper | Flap | Moving Arm
16761 | Inductive | Wall power + DC converter | LCD + Buttons | Sweeper | Basketball net (gamify recycling) | Flap + Diverter
16762 | Inductive | Wall power + DC converter | LCD + Buttons | Sweeper | Basketball net (gamify recycling) | Chutes + Diverter
16763 | Inductive | Wall power + DC converter | LCD + Buttons | Sweeper | Basketball net (gamify recycling) | Electric drives
16764 | Inductive | Wall power + DC converter | LCD + Buttons | Sweeper | Basketball net (gamify recycling) | Moving Arm
16765 | Inductive | Wall power + DC converter | LCD + Buttons | Sweeper | Mining Buckets | Flap + Diverter
16766 | Inductive | Wall power + DC converter | LCD + Buttons | Sweeper | Mining Buckets | Chutes + Diverter
16767 | Inductive | Wall power + DC converter | LCD + Buttons | Sweeper | Mining Buckets | Electric drives
16768 | Inductive | Wall power + DC converter | LCD + Buttons | Sweeper | Mining Buckets | Moving Arm
16769 | Inductive | Wall power + DC converter | LCD + Buttons | Rollers | Hatch & Lock | Flap + Diverter
16770 | Inductive | Wall power + DC converter | LCD + Buttons | Rollers | Hatch & Lock | Chutes + Diverter
16771 | Inductive | Wall power + DC converter | LCD + Buttons | Rollers | Hatch & Lock | Electric drives
16772 | Inductive | Wall power + DC converter | LCD + Buttons | Rollers | Hatch & Lock | Moving Arm
16773 | Inductive | Wall power + DC converter | LCD + Buttons | Rollers | Chute | Flap + Diverter
16774 | Inductive | Wall power + DC converter | LCD + Buttons | Rollers | Chute | Chutes + Diverter
16775 | Inductive | Wall power + DC converter | LCD + Buttons | Rollers | Chute | Electric drives
16776 | Inductive | Wall power + DC converter | LCD + Buttons | Rollers | Chute | Moving Arm
16777 | Inductive | Wall power + DC converter | LCD + Buttons | Rollers | Drawer | Flap + Diverter
16778 | Inductive | Wall power + DC converter | LCD + Buttons | Rollers | Drawer | Chutes + Diverter
16779 | Inductive | Wall power + DC converter | LCD + Buttons | Rollers | Drawer | Electric drives
16780 | Inductive | Wall power + DC converter | LCD + Buttons | Rollers | Drawer | Moving Arm
16781 | Inductive | Wall power + DC converter | LCD + Buttons | Rollers | Electric drive input | Flap + Diverter
16782 | Inductive | Wall power + DC converter | LCD + Buttons | Rollers | Electric drive input | Chutes + Diverter
16783 | Inductive | Wall power + DC converter | LCD + Buttons | Rollers | Electric drive input | Electric drives
16784 | Inductive | Wall power + DC converter | LCD + Buttons | Rollers | Electric drive input | Moving Arm
16785 | Inductive | Wall power + DC converter | LCD + Buttons | Rollers | Hopper + gate | Flap + Diverter
16786 | Inductive | Wall power + DC converter | LCD + Buttons | Rollers | Hopper + gate | Chutes + Diverter
16787 | Inductive | Wall power + DC converter | LCD + Buttons | Rollers | Hopper + gate | Electric drives
16788 | Inductive | Wall power + DC converter | LCD + Buttons | Rollers | Hopper + gate | Moving Arm
16789 | Inductive | Wall power + DC converter | LCD + Buttons | Rollers | Flap | Flap + Diverter
16790 | Inductive | Wall power + DC converter | LCD + Buttons | Rollers | Flap | Chutes + Diverter
16791 | Inductive | Wall power + DC converter | LCD + Buttons | Rollers | Flap | Electric drives
16792 | Inductive | Wall power + DC converter | LCD + Buttons | Rollers | Flap | Moving Arm
16793 | Inductive | Wall power + DC converter | LCD + Buttons | Rollers | Basketball net (gamify recycling) | Flap + Diverter
16794 | Inductive | Wall power + DC converter | LCD + Buttons | Rollers | Basketball net (gamify recycling) | Chutes + Diverter
16795 | Inductive | Wall power + DC converter | LCD + Buttons | Rollers | Basketball net (gamify recycling) | Electric drives
16796 | Inductive | Wall power + DC converter | LCD + Buttons | Rollers | Basketball net (gamify recycling) | Moving Arm
16797 | Inductive | Wall power + DC converter | LCD + Buttons | Rollers | Mining Buckets | Flap + Diverter
16798 | Inductive | Wall power + DC converter | LCD + Buttons | Rollers | Mining Buckets | Chutes + Diverter
16799 | Inductive | Wall power + DC converter | LCD + Buttons | Rollers | Mining Buckets | Electric drives
16800 | Inductive | Wall power + DC converter | LCD + Buttons | Rollers | Mining Buckets | Moving Arm
16801 | Inductive | Wall power + DC converter | IOT + App/Website | Piston | Hatch & Lock | Flap + Diverter
16802 | Inductive | Wall power + DC converter | IOT + App/Website | Piston | Hatch & Lock | Chutes + Diverter
16803 | Inductive | Wall power + DC converter | IOT + App/Website | Piston | Hatch & Lock | Electric drives
16804 | Inductive | Wall power + DC converter | IOT + App/Website | Piston | Hatch & Lock | Moving Arm
16805 | Inductive | Wall power + DC converter | IOT + App/Website | Piston | Chute | Flap + Diverter
16806 | Inductive | Wall power + DC converter | IOT + App/Website | Piston | Chute | Chutes + Diverter
16807 | Inductive | Wall power + DC converter | IOT + App/Website | Piston | Chute | Electric drives
16808 | Inductive | Wall power + DC converter | IOT + App/Website | Piston | Chute | Moving Arm
16809 | Inductive | Wall power + DC converter | IOT + App/Website | Piston | Drawer | Flap + Diverter
16810 | Inductive | Wall power + DC converter | IOT + App/Website | Piston | Drawer | Chutes + Diverter
16811 | Inductive | Wall power + DC converter | IOT + App/Website | Piston | Drawer | Electric drives
16812 | Inductive | Wall power + DC converter | IOT + App/Website | Piston | Drawer | Moving Arm
16813 | Inductive | Wall power + DC converter | IOT + App/Website | Piston | Electric drive input | Flap + Diverter
16814 | Inductive | Wall power + DC converter | IOT + App/Website | Piston | Electric drive input | Chutes + Diverter
16815 | Inductive | Wall power + DC converter | IOT + App/Website | Piston | Electric drive input | Electric drives
16816 | Inductive | Wall power + DC converter | IOT + App/Website | Piston | Electric drive input | Moving Arm
16817 | Inductive | Wall power + DC converter | IOT + App/Website | Piston | Hopper + gate | Flap + Diverter
16818 | Inductive | Wall power + DC converter | IOT + App/Website | Piston | Hopper + gate | Chutes + Diverter
16819 | Inductive | Wall power + DC converter | IOT + App/Website | Piston | Hopper + gate | Electric drives
16820 | Inductive | Wall power + DC converter | IOT + App/Website | Piston | Hopper + gate | Moving Arm
16821 | Inductive | Wall power + DC converter | IOT + App/Website | Piston | Flap | Flap + Diverter
16822 | Inductive | Wall power + DC converter | IOT + App/Website | Piston | Flap | Chutes + Diverter
16823 | Inductive | Wall power + DC converter | IOT + App/Website | Piston | Flap | Electric drives
16824 | Inductive | Wall power + DC converter | IOT + App/Website | Piston | Flap | Moving Arm
16825 | Inductive | Wall power + DC converter | IOT + App/Website | Piston | Basketball net (gamify recycling) | Flap + Diverter
16826 | Inductive | Wall power + DC converter | IOT + App/Website | Piston | Basketball net (gamify recycling) | Chutes + Diverter
16827 | Inductive | Wall power + DC converter | IOT + App/Website | Piston | Basketball net (gamify recycling) | Electric drives
16828 | Inductive | Wall power + DC converter | IOT + App/Website | Piston | Basketball net (gamify recycling) | Moving Arm
16829 | Inductive | Wall power + DC converter | IOT + App/Website | Piston | Mining Buckets | Flap + Diverter
16830 | Inductive | Wall power + DC converter | IOT + App/Website | Piston | Mining Buckets | Chutes + Diverter
16831 | Inductive | Wall power + DC converter | IOT + App/Website | Piston | Mining Buckets | Electric drives
16832 | Inductive | Wall power + DC converter | IOT + App/Website | Piston | Mining Buckets | Moving Arm
16833 | Inductive | Wall power + DC converter | IOT + App/Website | Ramp+Gravity | Hatch & Lock | Flap + Diverter
16834 | Inductive | Wall power + DC converter | IOT + App/Website | Ramp+Gravity | Hatch & Lock | Chutes + Diverter
16835 | Inductive | Wall power + DC converter | IOT + App/Website | Ramp+Gravity | Hatch & Lock | Electric drives
16836 | Inductive | Wall power + DC converter | IOT + App/Website | Ramp+Gravity | Hatch & Lock | Moving Arm
16837 | Inductive | Wall power + DC converter | IOT + App/Website | Ramp+Gravity | Chute | Flap + Diverter
16838 | Inductive | Wall power + DC converter | IOT + App/Website | Ramp+Gravity | Chute | Chutes + Diverter
16839 | Inductive | Wall power + DC converter | IOT + App/Website | Ramp+Gravity | Chute | Electric drives
16840 | Inductive | Wall power + DC converter | IOT + App/Website | Ramp+Gravity | Chute | Moving Arm
16841 | Inductive | Wall power + DC converter | IOT + App/Website | Ramp+Gravity | Drawer | Flap + Diverter
16842 | Inductive | Wall power + DC converter | IOT + App/Website | Ramp+Gravity | Drawer | Chutes + Diverter
16843 | Inductive | Wall power + DC converter | IOT + App/Website | Ramp+Gravity | Drawer | Electric drives
16844 | Inductive | Wall power + DC converter | IOT + App/Website | Ramp+Gravity | Drawer | Moving Arm
16845 | Inductive | Wall power + DC converter | IOT + App/Website | Ramp+Gravity | Electric drive input | Flap + Diverter
16846 | Inductive | Wall power + DC converter | IOT + App/Website | Ramp+Gravity | Electric drive input | Chutes + Diverter
16847 | Inductive | Wall power + DC converter | IOT + App/Website | Ramp+Gravity | Electric drive input | Electric drives
16848 | Inductive | Wall power + DC converter | IOT + App/Website | Ramp+Gravity | Electric drive input | Moving Arm
16849 | Inductive | Wall power + DC converter | IOT + App/Website | Ramp+Gravity | Hopper + gate | Flap + Diverter
16850 | Inductive | Wall power + DC converter | IOT + App/Website | Ramp+Gravity | Hopper + gate | Chutes + Diverter
16851 | Inductive | Wall power + DC converter | IOT + App/Website | Ramp+Gravity | Hopper + gate | Electric drives
16852 | Inductive | Wall power + DC converter | IOT + App/Website | Ramp+Gravity | Hopper + gate | Moving Arm
16853 | Inductive | Wall power + DC converter | IOT + App/Website | Ramp+Gravity | Flap | Flap + Diverter
16854 | Inductive | Wall power + DC converter | IOT + App/Website | Ramp+Gravity | Flap | Chutes + Diverter
16855 | Inductive | Wall power + DC converter | IOT + App/Website | Ramp+Gravity | Flap | Electric drives
16856 | Inductive | Wall power + DC converter | IOT + App/Website | Ramp+Gravity | Flap | Moving Arm
16857 | Inductive | Wall power + DC converter | IOT + App/Website | Ramp+Gravity | Basketball net (gamify recycling) | Flap + Diverter
16858 | Inductive | Wall power + DC converter | IOT + App/Website | Ramp+Gravity | Basketball net (gamify recycling) | Chutes + Diverter
16859 | Inductive | Wall power + DC converter | IOT + App/Website | Ramp+Gravity | Basketball net (gamify recycling) | Electric drives
16860 | Inductive | Wall power + DC converter | IOT + App/Website | Ramp+Gravity | Basketball net (gamify recycling) | Moving Arm
16861 | Inductive | Wall power + DC converter | IOT + App/Website | Ramp+Gravity | Mining Buckets | Flap + Diverter
16862 | Inductive | Wall power + DC converter | IOT + App/Website | Ramp+Gravity | Mining Buckets | Chutes + Diverter
16863 | Inductive | Wall power + DC converter | IOT + App/Website | Ramp+Gravity | Mining Buckets | Electric drives
16864 | Inductive | Wall power + DC converter | IOT + App/Website | Ramp+Gravity | Mining Buckets | Moving Arm
16865 | Inductive | Wall power + DC converter | IOT + App/Website | Funnel | Hatch & Lock | Flap + Diverter
16866 | Inductive | Wall power + DC converter | IOT + App/Website | Funnel | Hatch & Lock | Chutes + Diverter
16867 | Inductive | Wall power + DC converter | IOT + App/Website | Funnel | Hatch & Lock | Electric drives
16868 | Inductive | Wall power + DC converter | IOT + App/Website | Funnel | Hatch & Lock | Moving Arm
16869 | Inductive | Wall power + DC converter | IOT + App/Website | Funnel | Chute | Flap + Diverter
16870 | Inductive | Wall power + DC converter | IOT + App/Website | Funnel | Chute | Chutes + Diverter
16871 | Inductive | Wall power + DC converter | IOT + App/Website | Funnel | Chute | Electric drives
16872 | Inductive | Wall power + DC converter | IOT + App/Website | Funnel | Chute | Moving Arm
16873 | Inductive | Wall power + DC converter | IOT + App/Website | Funnel | Drawer | Flap + Diverter
16874 | Inductive | Wall power + DC converter | IOT + App/Website | Funnel | Drawer | Chutes + Diverter
16875 | Inductive | Wall power + DC converter | IOT + App/Website | Funnel | Drawer | Electric drives
16876 | Inductive | Wall power + DC converter | IOT + App/Website | Funnel | Drawer | Moving Arm
16877 | Inductive | Wall power + DC converter | IOT + App/Website | Funnel | Electric drive input | Flap + Diverter
16878 | Inductive | Wall power + DC converter | IOT + App/Website | Funnel | Electric drive input | Chutes + Diverter
16879 | Inductive | Wall power + DC converter | IOT + App/Website | Funnel | Electric drive input | Electric drives
16880 | Inductive | Wall power + DC converter | IOT + App/Website | Funnel | Electric drive input | Moving Arm
16881 | Inductive | Wall power + DC converter | IOT + App/Website | Funnel | Hopper + gate | Flap + Diverter
16882 | Inductive | Wall power + DC converter | IOT + App/Website | Funnel | Hopper + gate | Chutes + Diverter
16883 | Inductive | Wall power + DC converter | IOT + App/Website | Funnel | Hopper + gate | Electric drives
16884 | Inductive | Wall power + DC converter | IOT + App/Website | Funnel | Hopper + gate | Moving Arm
16885 | Inductive | Wall power + DC converter | IOT + App/Website | Funnel | Flap | Flap + Diverter
16886 | Inductive | Wall power + DC converter | IOT + App/Website | Funnel | Flap | Chutes + Diverter
16887 | Inductive | Wall power + DC converter | IOT + App/Website | Funnel | Flap | Electric drives
16888 | Inductive | Wall power + DC converter | IOT + App/Website | Funnel | Flap | Moving Arm
16889 | Inductive | Wall power + DC converter | IOT + App/Website | Funnel | Basketball net (gamify recycling) | Flap + Diverter
16890 | Inductive | Wall power + DC converter | IOT + App/Website | Funnel | Basketball net (gamify recycling) | Chutes + Diverter
16891 | Inductive | Wall power + DC converter | IOT + App/Website | Funnel | Basketball net (gamify recycling) | Electric drives
16892 | Inductive | Wall power + DC converter | IOT + App/Website | Funnel | Basketball net (gamify recycling) | Moving Arm
16893 | Inductive | Wall power + DC converter | IOT + App/Website | Funnel | Mining Buckets | Flap + Diverter
16894 | Inductive | Wall power + DC converter | IOT + App/Website | Funnel | Mining Buckets | Chutes + Diverter
16895 | Inductive | Wall power + DC converter | IOT + App/Website | Funnel | Mining Buckets | Electric drives
16896 | Inductive | Wall power + DC converter | IOT + App/Website | Funnel | Mining Buckets | Moving Arm
16897 | Inductive | Wall power + DC converter | IOT + App/Website | Conveyor | Hatch & Lock | Flap + Diverter
16898 | Inductive | Wall power + DC converter | IOT + App/Website | Conveyor | Hatch & Lock | Chutes + Diverter
16899 | Inductive | Wall power + DC converter | IOT + App/Website | Conveyor | Hatch & Lock | Electric drives
16900 | Inductive | Wall power + DC converter | IOT + App/Website | Conveyor | Hatch & Lock | Moving Arm
16901 | Inductive | Wall power + DC converter | IOT + App/Website | Conveyor | Chute | Flap + Diverter
16902 | Inductive | Wall power + DC converter | IOT + App/Website | Conveyor | Chute | Chutes + Diverter
16903 | Inductive | Wall power + DC converter | IOT + App/Website | Conveyor | Chute | Electric drives
16904 | Inductive | Wall power + DC converter | IOT + App/Website | Conveyor | Chute | Moving Arm
16905 | Inductive | Wall power + DC converter | IOT + App/Website | Conveyor | Drawer | Flap + Diverter
16906 | Inductive | Wall power + DC converter | IOT + App/Website | Conveyor | Drawer | Chutes + Diverter
16907 | Inductive | Wall power + DC converter | IOT + App/Website | Conveyor | Drawer | Electric drives
16908 | Inductive | Wall power + DC converter | IOT + App/Website | Conveyor | Drawer | Moving Arm
16909 | Inductive | Wall power + DC converter | IOT + App/Website | Conveyor | Electric drive input | Flap + Diverter
16910 | Inductive | Wall power + DC converter | IOT + App/Website | Conveyor | Electric drive input | Chutes + Diverter
16911 | Inductive | Wall power + DC converter | IOT + App/Website | Conveyor | Electric drive input | Electric drives
16912 | Inductive | Wall power + DC converter | IOT + App/Website | Conveyor | Electric drive input | Moving Arm
16913 | Inductive | Wall power + DC converter | IOT + App/Website | Conveyor | Hopper + gate | Flap + Diverter
16914 | Inductive | Wall power + DC converter | IOT + App/Website | Conveyor | Hopper + gate | Chutes + Diverter
16915 | Inductive | Wall power + DC converter | IOT + App/Website | Conveyor | Hopper + gate | Electric drives
16916 | Inductive | Wall power + DC converter | IOT + App/Website | Conveyor | Hopper + gate | Moving Arm
16917 | Inductive | Wall power + DC converter | IOT + App/Website | Conveyor | Flap | Flap + Diverter
16918 | Inductive | Wall power + DC converter | IOT + App/Website | Conveyor | Flap | Chutes + Diverter
16919 | Inductive | Wall power + DC converter | IOT + App/Website | Conveyor | Flap | Electric drives
16920 | Inductive | Wall power + DC converter | IOT + App/Website | Conveyor | Flap | Moving Arm
16921 | Inductive | Wall power + DC converter | IOT + App/Website | Conveyor | Basketball net (gamify recycling) | Flap + Diverter
16922 | Inductive | Wall power + DC converter | IOT + App/Website | Conveyor | Basketball net (gamify recycling) | Chutes + Diverter
16923 | Inductive | Wall power + DC converter | IOT + App/Website | Conveyor | Basketball net (gamify recycling) | Electric drives
16924 | Inductive | Wall power + DC converter | IOT + App/Website | Conveyor | Basketball net (gamify recycling) | Moving Arm
16925 | Inductive | Wall power + DC converter | IOT + App/Website | Conveyor | Mining Buckets | Flap + Diverter
16926 | Inductive | Wall power + DC converter | IOT + App/Website | Conveyor | Mining Buckets | Chutes + Diverter
16927 | Inductive | Wall power + DC converter | IOT + App/Website | Conveyor | Mining Buckets | Electric drives
16928 | Inductive | Wall power + DC converter | IOT + App/Website | Conveyor | Mining Buckets | Moving Arm
16929 | Inductive | Wall power + DC converter | IOT + App/Website | Moving Platform | Hatch & Lock | Flap + Diverter
16930 | Inductive | Wall power + DC converter | IOT + App/Website | Moving Platform | Hatch & Lock | Chutes + Diverter
16931 | Inductive | Wall power + DC converter | IOT + App/Website | Moving Platform | Hatch & Lock | Electric drives
16932 | Inductive | Wall power + DC converter | IOT + App/Website | Moving Platform | Hatch & Lock | Moving Arm
16933 | Inductive | Wall power + DC converter | IOT + App/Website | Moving Platform | Chute | Flap + Diverter
16934 | Inductive | Wall power + DC converter | IOT + App/Website | Moving Platform | Chute | Chutes + Diverter
16935 | Inductive | Wall power + DC converter | IOT + App/Website | Moving Platform | Chute | Electric drives
16936 | Inductive | Wall power + DC converter | IOT + App/Website | Moving Platform | Chute | Moving Arm
16937 | Inductive | Wall power + DC converter | IOT + App/Website | Moving Platform | Drawer | Flap + Diverter
16938 | Inductive | Wall power + DC converter | IOT + App/Website | Moving Platform | Drawer | Chutes + Diverter
16939 | Inductive | Wall power + DC converter | IOT + App/Website | Moving Platform | Drawer | Electric drives
16940 | Inductive | Wall power + DC converter | IOT + App/Website | Moving Platform | Drawer | Moving Arm
16941 | Inductive | Wall power + DC converter | IOT + App/Website | Moving Platform | Electric drive input | Flap + Diverter
16942 | Inductive | Wall power + DC converter | IOT + App/Website | Moving Platform | Electric drive input | Chutes + Diverter
16943 | Inductive | Wall power + DC converter | IOT + App/Website | Moving Platform | Electric drive input | Electric drives
16944 | Inductive | Wall power + DC converter | IOT + App/Website | Moving Platform | Electric drive input | Moving Arm
16945 | Inductive | Wall power + DC converter | IOT + App/Website | Moving Platform | Hopper + gate | Flap + Diverter
16946 | Inductive | Wall power + DC converter | IOT + App/Website | Moving Platform | Hopper + gate | Chutes + Diverter
16947 | Inductive | Wall power + DC converter | IOT + App/Website | Moving Platform | Hopper + gate | Electric drives
16948 | Inductive | Wall power + DC converter | IOT + App/Website | Moving Platform | Hopper + gate | Moving Arm
16949 | Inductive | Wall power + DC converter | IOT + App/Website | Moving Platform | Flap | Flap + Diverter
16950 | Inductive | Wall power + DC converter | IOT + App/Website | Moving Platform | Flap | Chutes + Diverter
16951 | Inductive | Wall power + DC converter | IOT + App/Website | Moving Platform | Flap | Electric drives
16952 | Inductive | Wall power + DC converter | IOT + App/Website | Moving Platform | Flap | Moving Arm
16953 | Inductive | Wall power + DC converter | IOT + App/Website | Moving Platform | Basketball net (gamify recycling) | Flap + Diverter
16954 | Inductive | Wall power + DC converter | IOT + App/Website | Moving Platform | Basketball net (gamify recycling) | Chutes + Diverter
16955 | Inductive | Wall power + DC converter | IOT + App/Website | Moving Platform | Basketball net (gamify recycling) | Electric drives
16956 | Inductive | Wall power + DC converter | IOT + App/Website | Moving Platform | Basketball net (gamify recycling) | Moving Arm
16957 | Inductive | Wall power + DC converter | IOT + App/Website | Moving Platform | Mining Buckets | Flap + Diverter
16958 | Inductive | Wall power + DC converter | IOT + App/Website | Moving Platform | Mining Buckets | Chutes + Diverter
16959 | Inductive | Wall power + DC converter | IOT + App/Website | Moving Platform | Mining Buckets | Electric drives
16960 | Inductive | Wall power + DC converter | IOT + App/Website | Moving Platform | Mining Buckets | Moving Arm
16961 | Inductive | Wall power + DC converter | IOT + App/Website | Sweeper | Hatch & Lock | Flap + Diverter
16962 | Inductive | Wall power + DC converter | IOT + App/Website | Sweeper | Hatch & Lock | Chutes + Diverter
16963 | Inductive | Wall power + DC converter | IOT + App/Website | Sweeper | Hatch & Lock | Electric drives
16964 | Inductive | Wall power + DC converter | IOT + App/Website | Sweeper | Hatch & Lock | Moving Arm
16965 | Inductive | Wall power + DC converter | IOT + App/Website | Sweeper | Chute | Flap + Diverter
16966 | Inductive | Wall power + DC converter | IOT + App/Website | Sweeper | Chute | Chutes + Diverter
16967 | Inductive | Wall power + DC converter | IOT + App/Website | Sweeper | Chute | Electric drives
16968 | Inductive | Wall power + DC converter | IOT + App/Website | Sweeper | Chute | Moving Arm
16969 | Inductive | Wall power + DC converter | IOT + App/Website | Sweeper | Drawer | Flap + Diverter
16970 | Inductive | Wall power + DC converter | IOT + App/Website | Sweeper | Drawer | Chutes + Diverter
16971 | Inductive | Wall power + DC converter | IOT + App/Website | Sweeper | Drawer | Electric drives
16972 | Inductive | Wall power + DC converter | IOT + App/Website | Sweeper | Drawer | Moving Arm
16973 | Inductive | Wall power + DC converter | IOT + App/Website | Sweeper | Electric drive input | Flap + Diverter
16974 | Inductive | Wall power + DC converter | IOT + App/Website | Sweeper | Electric drive input | Chutes + Diverter
16975 | Inductive | Wall power + DC converter | IOT + App/Website | Sweeper | Electric drive input | Electric drives
16976 | Inductive | Wall power + DC converter | IOT + App/Website | Sweeper | Electric drive input | Moving Arm
16977 | Inductive | Wall power + DC converter | IOT + App/Website | Sweeper | Hopper + gate | Flap + Diverter
16978 | Inductive | Wall power + DC converter | IOT + App/Website | Sweeper | Hopper + gate | Chutes + Diverter
16979 | Inductive | Wall power + DC converter | IOT + App/Website | Sweeper | Hopper + gate | Electric drives
16980 | Inductive | Wall power + DC converter | IOT + App/Website | Sweeper | Hopper + gate | Moving Arm
16981 | Inductive | Wall power + DC converter | IOT + App/Website | Sweeper | Flap | Flap + Diverter
16982 | Inductive | Wall power + DC converter | IOT + App/Website | Sweeper | Flap | Chutes + Diverter
16983 | Inductive | Wall power + DC converter | IOT + App/Website | Sweeper | Flap | Electric drives
16984 | Inductive | Wall power + DC converter | IOT + App/Website | Sweeper | Flap | Moving Arm
16985 | Inductive | Wall power + DC converter | IOT + App/Website | Sweeper | Basketball net (gamify recycling) | Flap + Diverter
16986 | Inductive | Wall power + DC converter | IOT + App/Website | Sweeper | Basketball net (gamify recycling) | Chutes + Diverter
16987 | Inductive | Wall power + DC converter | IOT + App/Website | Sweeper | Basketball net (gamify recycling) | Electric drives
16988 | Inductive | Wall power + DC converter | IOT + App/Website | Sweeper | Basketball net (gamify recycling) | Moving Arm
16989 | Inductive | Wall power + DC converter | IOT + App/Website | Sweeper | Mining Buckets | Flap + Diverter
16990 | Inductive | Wall power + DC converter | IOT + App/Website | Sweeper | Mining Buckets | Chutes + Diverter
16991 | Inductive | Wall power + DC converter | IOT + App/Website | Sweeper | Mining Buckets | Electric drives
16992 | Inductive | Wall power + DC converter | IOT + App/Website | Sweeper | Mining Buckets | Moving Arm
16993 | Inductive | Wall power + DC converter | IOT + App/Website | Rollers | Hatch & Lock | Flap + Diverter
16994 | Inductive | Wall power + DC converter | IOT + App/Website | Rollers | Hatch & Lock | Chutes + Diverter
16995 | Inductive | Wall power + DC converter | IOT + App/Website | Rollers | Hatch & Lock | Electric drives
16996 | Inductive | Wall power + DC converter | IOT + App/Website | Rollers | Hatch & Lock | Moving Arm
16997 | Inductive | Wall power + DC converter | IOT + App/Website | Rollers | Chute | Flap + Diverter
16998 | Inductive | Wall power + DC converter | IOT + App/Website | Rollers | Chute | Chutes + Diverter
16999 | Inductive | Wall power + DC converter | IOT + App/Website | Rollers | Chute | Electric drives
17000 | Inductive | Wall power + DC converter | IOT + App/Website | Rollers | Chute | Moving Arm
17001 | Inductive | Wall power + DC converter | IOT + App/Website | Rollers | Drawer | Flap + Diverter
17002 | Inductive | Wall power + DC converter | IOT + App/Website | Rollers | Drawer | Chutes + Diverter
17003 | Inductive | Wall power + DC converter | IOT + App/Website | Rollers | Drawer | Electric drives
17004 | Inductive | Wall power + DC converter | IOT + App/Website | Rollers | Drawer | Moving Arm
17005 | Inductive | Wall power + DC converter | IOT + App/Website | Rollers | Electric drive input | Flap + Diverter
17006 | Inductive | Wall power + DC converter | IOT + App/Website | Rollers | Electric drive input | Chutes + Diverter
17007 | Inductive | Wall power + DC converter | IOT + App/Website | Rollers | Electric drive input | Electric drives
17008 | Inductive | Wall power + DC converter | IOT + App/Website | Rollers | Electric drive input | Moving Arm
17009 | Inductive | Wall power + DC converter | IOT + App/Website | Rollers | Hopper + gate | Flap + Diverter
17010 | Inductive | Wall power + DC converter | IOT + App/Website | Rollers | Hopper + gate | Chutes + Diverter
17011 | Inductive | Wall power + DC converter | IOT + App/Website | Rollers | Hopper + gate | Electric drives
17012 | Inductive | Wall power + DC converter | IOT + App/Website | Rollers | Hopper + gate | Moving Arm
17013 | Inductive | Wall power + DC converter | IOT + App/Website | Rollers | Flap | Flap + Diverter
17014 | Inductive | Wall power + DC converter | IOT + App/Website | Rollers | Flap | Chutes + Diverter
17015 | Inductive | Wall power + DC converter | IOT + App/Website | Rollers | Flap | Electric drives
17016 | Inductive | Wall power + DC converter | IOT + App/Website | Rollers | Flap | Moving Arm
17017 | Inductive | Wall power + DC converter | IOT + App/Website | Rollers | Basketball net (gamify recycling) | Flap + Diverter
17018 | Inductive | Wall power + DC converter | IOT + App/Website | Rollers | Basketball net (gamify recycling) | Chutes + Diverter
17019 | Inductive | Wall power + DC converter | IOT + App/Website | Rollers | Basketball net (gamify recycling) | Electric drives
17020 | Inductive | Wall power + DC converter | IOT + App/Website | Rollers | Basketball net (gamify recycling) | Moving Arm
17021 | Inductive | Wall power + DC converter | IOT + App/Website | Rollers | Mining Buckets | Flap + Diverter
17022 | Inductive | Wall power + DC converter | IOT + App/Website | Rollers | Mining Buckets | Chutes + Diverter
17023 | Inductive | Wall power + DC converter | IOT + App/Website | Rollers | Mining Buckets | Electric drives
17024 | Inductive | Wall power + DC converter | IOT + App/Website | Rollers | Mining Buckets | Moving Arm
17025 | Inductive | Wall power + DC converter | Voice Commands/Speaker | Piston | Hatch & Lock | Flap + Diverter
17026 | Inductive | Wall power + DC converter | Voice Commands/Speaker | Piston | Hatch & Lock | Chutes + Diverter
17027 | Inductive | Wall power + DC converter | Voice Commands/Speaker | Piston | Hatch & Lock | Electric drives
17028 | Inductive | Wall power + DC converter | Voice Commands/Speaker | Piston | Hatch & Lock | Moving Arm
17029 | Inductive | Wall power + DC converter | Voice Commands/Speaker | Piston | Chute | Flap + Diverter
17030 | Inductive | Wall power + DC converter | Voice Commands/Speaker | Piston | Chute | Chutes + Diverter
17031 | Inductive | Wall power + DC converter | Voice Commands/Speaker | Piston | Chute | Electric drives
17032 | Inductive | Wall power + DC converter | Voice Commands/Speaker | Piston | Chute | Moving Arm
17033 | Inductive | Wall power + DC converter | Voice Commands/Speaker | Piston | Drawer | Flap + Diverter
17034 | Inductive | Wall power + DC converter | Voice Commands/Speaker | Piston | Drawer | Chutes + Diverter
17035 | Inductive | Wall power + DC converter | Voice Commands/Speaker | Piston | Drawer | Electric drives
17036 | Inductive | Wall power + DC converter | Voice Commands/Speaker | Piston | Drawer | Moving Arm
17037 | Inductive | Wall power + DC converter | Voice Commands/Speaker | Piston | Electric drive input | Flap + Diverter
17038 | Inductive | Wall power + DC converter | Voice Commands/Speaker | Piston | Electric drive input | Chutes + Diverter
17039 | Inductive | Wall power + DC converter | Voice Commands/Speaker | Piston | Electric drive input | Electric drives
17040 | Inductive | Wall power + DC converter | Voice Commands/Speaker | Piston | Electric drive input | Moving Arm
17041 | Inductive | Wall power + DC converter | Voice Commands/Speaker | Piston | Hopper + gate | Flap + Diverter
17042 | Inductive | Wall power + DC converter | Voice Commands/Speaker | Piston | Hopper + gate | Chutes + Diverter
17043 | Inductive | Wall power + DC converter | Voice Commands/Speaker | Piston | Hopper + gate | Electric drives
17044 | Inductive | Wall power + DC converter | Voice Commands/Speaker | Piston | Hopper + gate | Moving Arm
17045 | Inductive | Wall power + DC converter | Voice Commands/Speaker | Piston | Flap | Flap + Diverter
17046 | Inductive | Wall power + DC converter | Voice Commands/Speaker | Piston | Flap | Chutes + Diverter
17047 | Inductive | Wall power + DC converter | Voice Commands/Speaker | Piston | Flap | Electric drives
17048 | Inductive | Wall power + DC converter | Voice Commands/Speaker | Piston | Flap | Moving Arm
17049 | Inductive | Wall power + DC converter | Voice Commands/Speaker | Piston | Basketball net (gamify recycling) | Flap + Diverter
17050 | Inductive | Wall power + DC converter | Voice Commands/Speaker | Piston | Basketball net (gamify recycling) | Chutes + Diverter
17051 | Inductive | Wall power + DC converter | Voice Commands/Speaker | Piston | Basketball net (gamify recycling) | Electric drives
17052 | Inductive | Wall power + DC converter | Voice Commands/Speaker | Piston | Basketball net (gamify recycling) | Moving Arm
17053 | Inductive | Wall power + DC converter | Voice Commands/Speaker | Piston | Mining Buckets | Flap + Diverter
17054 | Inductive | Wall power + DC converter | Voice Commands/Speaker | Piston | Mining Buckets | Chutes + Diverter
17055 | Inductive | Wall power + DC converter | Voice Commands/Speaker | Piston | Mining Buckets | Electric drives
17056 | Inductive | Wall power + DC converter | Voice Commands/Speaker | Piston | Mining Buckets | Moving Arm
17057 | Inductive | Wall power + DC converter | Voice Commands/Speaker | Ramp+Gravity | Hatch & Lock | Flap + Diverter
17058 | Inductive | Wall power + DC converter | Voice Commands/Speaker | Ramp+Gravity | Hatch & Lock | Chutes + Diverter
17059 | Inductive | Wall power + DC converter | Voice Commands/Speaker | Ramp+Gravity | Hatch & Lock | Electric drives
17060 | Inductive | Wall power + DC converter | Voice Commands/Speaker | Ramp+Gravity | Hatch & Lock | Moving Arm
17061 | Inductive | Wall power + DC converter | Voice Commands/Speaker | Ramp+Gravity | Chute | Flap + Diverter
17062 | Inductive | Wall power + DC converter | Voice Commands/Speaker | Ramp+Gravity | Chute | Chutes + Diverter
17063 | Inductive | Wall power + DC converter | Voice Commands/Speaker | Ramp+Gravity | Chute | Electric drives
17064 | Inductive | Wall power + DC converter | Voice Commands/Speaker | Ramp+Gravity | Chute | Moving Arm
17065 | Inductive | Wall power + DC converter | Voice Commands/Speaker | Ramp+Gravity | Drawer | Flap + Diverter
17066 | Inductive | Wall power + DC converter | Voice Commands/Speaker | Ramp+Gravity | Drawer | Chutes + Diverter
17067 | Inductive | Wall power + DC converter | Voice Commands/Speaker | Ramp+Gravity | Drawer | Electric drives
17068 | Inductive | Wall power + DC converter | Voice Commands/Speaker | Ramp+Gravity | Drawer | Moving Arm
17069 | Inductive | Wall power + DC converter | Voice Commands/Speaker | Ramp+Gravity | Electric drive input | Flap + Diverter
17070 | Inductive | Wall power + DC converter | Voice Commands/Speaker | Ramp+Gravity | Electric drive input | Chutes + Diverter
17071 | Inductive | Wall power + DC converter | Voice Commands/Speaker | Ramp+Gravity | Electric drive input | Electric drives
17072 | Inductive | Wall power + DC converter | Voice Commands/Speaker | Ramp+Gravity | Electric drive input | Moving Arm
17073 | Inductive | Wall power + DC converter | Voice Commands/Speaker | Ramp+Gravity | Hopper + gate | Flap + Diverter
17074 | Inductive | Wall power + DC converter | Voice Commands/Speaker | Ramp+Gravity | Hopper + gate | Chutes + Diverter
17075 | Inductive | Wall power + DC converter | Voice Commands/Speaker | Ramp+Gravity | Hopper + gate | Electric drives
17076 | Inductive | Wall power + DC converter | Voice Commands/Speaker | Ramp+Gravity | Hopper + gate | Moving Arm
17077 | Inductive | Wall power + DC converter | Voice Commands/Speaker | Ramp+Gravity | Flap | Flap + Diverter
17078 | Inductive | Wall power + DC converter | Voice Commands/Speaker | Ramp+Gravity | Flap | Chutes + Diverter
17079 | Inductive | Wall power + DC converter | Voice Commands/Speaker | Ramp+Gravity | Flap | Electric drives
17080 | Inductive | Wall power + DC converter | Voice Commands/Speaker | Ramp+Gravity | Flap | Moving Arm
17081 | Inductive | Wall power + DC converter | Voice Commands/Speaker | Ramp+Gravity | Basketball net (gamify recycling) | Flap + Diverter
17082 | Inductive | Wall power + DC converter | Voice Commands/Speaker | Ramp+Gravity | Basketball net (gamify recycling) | Chutes + Diverter
17083 | Inductive | Wall power + DC converter | Voice Commands/Speaker | Ramp+Gravity | Basketball net (gamify recycling) | Electric drives
17084 | Inductive | Wall power + DC converter | Voice Commands/Speaker | Ramp+Gravity | Basketball net (gamify recycling) | Moving Arm
17085 | Inductive | Wall power + DC converter | Voice Commands/Speaker | Ramp+Gravity | Mining Buckets | Flap + Diverter
17086 | Inductive | Wall power + DC converter | Voice Commands/Speaker | Ramp+Gravity | Mining Buckets | Chutes + Diverter
17087 | Inductive | Wall power + DC converter | Voice Commands/Speaker | Ramp+Gravity | Mining Buckets | Electric drives
17088 | Inductive | Wall power + DC converter | Voice Commands/Speaker | Ramp+Gravity | Mining Buckets | Moving Arm
17089 | Inductive | Wall power + DC converter | Voice Commands/Speaker | Funnel | Hatch & Lock | Flap + Diverter
17090 | Inductive | Wall power + DC converter | Voice Commands/Speaker | Funnel | Hatch & Lock | Chutes + Diverter
17091 | Inductive | Wall power + DC converter | Voice Commands/Speaker | Funnel | Hatch & Lock | Electric drives
17092 | Inductive | Wall power + DC converter | Voice Commands/Speaker | Funnel | Hatch & Lock | Moving Arm
17093 | Inductive | Wall power + DC converter | Voice Commands/Speaker | Funnel | Chute | Flap + Diverter
17094 | Inductive | Wall power + DC converter | Voice Commands/Speaker | Funnel | Chute | Chutes + Diverter
17095 | Inductive | Wall power + DC converter | Voice Commands/Speaker | Funnel | Chute | Electric drives
17096 | Inductive | Wall power + DC converter | Voice Commands/Speaker | Funnel | Chute | Moving Arm
17097 | Inductive | Wall power + DC converter | Voice Commands/Speaker | Funnel | Drawer | Flap + Diverter
17098 | Inductive | Wall power + DC converter | Voice Commands/Speaker | Funnel | Drawer | Chutes + Diverter
17099 | Inductive | Wall power + DC converter | Voice Commands/Speaker | Funnel | Drawer | Electric drives
17100 | Inductive | Wall power + DC converter | Voice Commands/Speaker | Funnel | Drawer | Moving Arm
17101 | Inductive | Wall power + DC converter | Voice Commands/Speaker | Funnel | Electric drive input | Flap + Diverter
17102 | Inductive | Wall power + DC converter | Voice Commands/Speaker | Funnel | Electric drive input | Chutes + Diverter
17103 | Inductive | Wall power + DC converter | Voice Commands/Speaker | Funnel | Electric drive input | Electric drives
17104 | Inductive | Wall power + DC converter | Voice Commands/Speaker | Funnel | Electric drive input | Moving Arm
17105 | Inductive | Wall power + DC converter | Voice Commands/Speaker | Funnel | Hopper + gate | Flap + Diverter
17106 | Inductive | Wall power + DC converter | Voice Commands/Speaker | Funnel | Hopper + gate | Chutes + Diverter
17107 | Inductive | Wall power + DC converter | Voice Commands/Speaker | Funnel | Hopper + gate | Electric drives
17108 | Inductive | Wall power + DC converter | Voice Commands/Speaker | Funnel | Hopper + gate | Moving Arm
17109 | Inductive | Wall power + DC converter | Voice Commands/Speaker | Funnel | Flap | Flap + Diverter
17110 | Inductive | Wall power + DC converter | Voice Commands/Speaker | Funnel | Flap | Chutes + Diverter
17111 | Inductive | Wall power + DC converter | Voice Commands/Speaker | Funnel | Flap | Electric drives
17112 | Inductive | Wall power + DC converter | Voice Commands/Speaker | Funnel | Flap | Moving Arm
17113 | Inductive | Wall power + DC converter | Voice Commands/Speaker | Funnel | Basketball net (gamify recycling) | Flap + Diverter
17114 | Inductive | Wall power + DC converter | Voice Commands/Speaker | Funnel | Basketball net (gamify recycling) | Chutes + Diverter
17115 | Inductive | Wall power + DC converter | Voice Commands/Speaker | Funnel | Basketball net (gamify recycling) | Electric drives
17116 | Inductive | Wall power + DC converter | Voice Commands/Speaker | Funnel | Basketball net (gamify recycling) | Moving Arm
17117 | Inductive | Wall power + DC converter | Voice Commands/Speaker | Funnel | Mining Buckets | Flap + Diverter
17118 | Inductive | Wall power + DC converter | Voice Commands/Speaker | Funnel | Mining Buckets | Chutes + Diverter
17119 | Inductive | Wall power + DC converter | Voice Commands/Speaker | Funnel | Mining Buckets | Electric drives
17120 | Inductive | Wall power + DC converter | Voice Commands/Speaker | Funnel | Mining Buckets | Moving Arm
17121 | Inductive | Wall power + DC converter | Voice Commands/Speaker | Conveyor | Hatch & Lock | Flap + Diverter
17122 | Inductive | Wall power + DC converter | Voice Commands/Speaker | Conveyor | Hatch & Lock | Chutes + Diverter
17123 | Inductive | Wall power + DC converter | Voice Commands/Speaker | Conveyor | Hatch & Lock | Electric drives
17124 | Inductive | Wall power + DC converter | Voice Commands/Speaker | Conveyor | Hatch & Lock | Moving Arm
17125 | Inductive | Wall power + DC converter | Voice Commands/Speaker | Conveyor | Chute | Flap + Diverter
17126 | Inductive | Wall power + DC converter | Voice Commands/Speaker | Conveyor | Chute | Chutes + Diverter
17127 | Inductive | Wall power + DC converter | Voice Commands/Speaker | Conveyor | Chute | Electric drives
17128 | Inductive | Wall power + DC converter | Voice Commands/Speaker | Conveyor | Chute | Moving Arm
17129 | Inductive | Wall power + DC converter | Voice Commands/Speaker | Conveyor | Drawer | Flap + Diverter
17130 | Inductive | Wall power + DC converter | Voice Commands/Speaker | Conveyor | Drawer | Chutes + Diverter
17131 | Inductive | Wall power + DC converter | Voice Commands/Speaker | Conveyor | Drawer | Electric drives
17132 | Inductive | Wall power + DC converter | Voice Commands/Speaker | Conveyor | Drawer | Moving Arm
17133 | Inductive | Wall power + DC converter | Voice Commands/Speaker | Conveyor | Electric drive input | Flap + Diverter
17134 | Inductive | Wall power + DC converter | Voice Commands/Speaker | Conveyor | Electric drive input | Chutes + Diverter
17135 | Inductive | Wall power + DC converter | Voice Commands/Speaker | Conveyor | Electric drive input | Electric drives
17136 | Inductive | Wall power + DC converter | Voice Commands/Speaker | Conveyor | Electric drive input | Moving Arm
17137 | Inductive | Wall power + DC converter | Voice Commands/Speaker | Conveyor | Hopper + gate | Flap + Diverter
17138 | Inductive | Wall power + DC converter | Voice Commands/Speaker | Conveyor | Hopper + gate | Chutes + Diverter
17139 | Inductive | Wall power + DC converter | Voice Commands/Speaker | Conveyor | Hopper + gate | Electric drives
17140 | Inductive | Wall power + DC converter | Voice Commands/Speaker | Conveyor | Hopper + gate | Moving Arm
17141 | Inductive | Wall power + DC converter | Voice Commands/Speaker | Conveyor | Flap | Flap + Diverter
17142 | Inductive | Wall power + DC converter | Voice Commands/Speaker | Conveyor | Flap | Chutes + Diverter
17143 | Inductive | Wall power + DC converter | Voice Commands/Speaker | Conveyor | Flap | Electric drives
17144 | Inductive | Wall power + DC converter | Voice Commands/Speaker | Conveyor | Flap | Moving Arm
17145 | Inductive | Wall power + DC converter | Voice Commands/Speaker | Conveyor | Basketball net (gamify recycling) | Flap + Diverter
17146 | Inductive | Wall power + DC converter | Voice Commands/Speaker | Conveyor | Basketball net (gamify recycling) | Chutes + Diverter
17147 | Inductive | Wall power + DC converter | Voice Commands/Speaker | Conveyor | Basketball net (gamify recycling) | Electric drives
17148 | Inductive | Wall power + DC converter | Voice Commands/Speaker | Conveyor | Basketball net (gamify recycling) | Moving Arm
17149 | Inductive | Wall power + DC converter | Voice Commands/Speaker | Conveyor | Mining Buckets | Flap + Diverter
17150 | Inductive | Wall power + DC converter | Voice Commands/Speaker | Conveyor | Mining Buckets | Chutes + Diverter
17151 | Inductive | Wall power + DC converter | Voice Commands/Speaker | Conveyor | Mining Buckets | Electric drives
17152 | Inductive | Wall power + DC converter | Voice Commands/Speaker | Conveyor | Mining Buckets | Moving Arm
17153 | Inductive | Wall power + DC converter | Voice Commands/Speaker | Moving Platform | Hatch & Lock | Flap + Diverter
17154 | Inductive | Wall power + DC converter | Voice Commands/Speaker | Moving Platform | Hatch & Lock | Chutes + Diverter
17155 | Inductive | Wall power + DC converter | Voice Commands/Speaker | Moving Platform | Hatch & Lock | Electric drives
17156 | Inductive | Wall power + DC converter | Voice Commands/Speaker | Moving Platform | Hatch & Lock | Moving Arm
17157 | Inductive | Wall power + DC converter | Voice Commands/Speaker | Moving Platform | Chute | Flap + Diverter
17158 | Inductive | Wall power + DC converter | Voice Commands/Speaker | Moving Platform | Chute | Chutes + Diverter
17159 | Inductive | Wall power + DC converter | Voice Commands/Speaker | Moving Platform | Chute | Electric drives
17160 | Inductive | Wall power + DC converter | Voice Commands/Speaker | Moving Platform | Chute | Moving Arm
17161 | Inductive | Wall power + DC converter | Voice Commands/Speaker | Moving Platform | Drawer | Flap + Diverter
17162 | Inductive | Wall power + DC converter | Voice Commands/Speaker | Moving Platform | Drawer | Chutes + Diverter
17163 | Inductive | Wall power + DC converter | Voice Commands/Speaker | Moving Platform | Drawer | Electric drives
17164 | Inductive | Wall power + DC converter | Voice Commands/Speaker | Moving Platform | Drawer | Moving Arm
17165 | Inductive | Wall power + DC converter | Voice Commands/Speaker | Moving Platform | Electric drive input | Flap + Diverter
17166 | Inductive | Wall power + DC converter | Voice Commands/Speaker | Moving Platform | Electric drive input | Chutes + Diverter
17167 | Inductive | Wall power + DC converter | Voice Commands/Speaker | Moving Platform | Electric drive input | Electric drives
17168 | Inductive | Wall power + DC converter | Voice Commands/Speaker | Moving Platform | Electric drive input | Moving Arm
17169 | Inductive | Wall power + DC converter | Voice Commands/Speaker | Moving Platform | Hopper + gate | Flap + Diverter
17170 | Inductive | Wall power + DC converter | Voice Commands/Speaker | Moving Platform | Hopper + gate | Chutes + Diverter
17171 | Inductive | Wall power + DC converter | Voice Commands/Speaker | Moving Platform | Hopper + gate | Electric drives
17172 | Inductive | Wall power + DC converter | Voice Commands/Speaker | Moving Platform | Hopper + gate | Moving Arm
17173 | Inductive | Wall power + DC converter | Voice Commands/Speaker | Moving Platform | Flap | Flap + Diverter
17174 | Inductive | Wall power + DC converter | Voice Commands/Speaker | Moving Platform | Flap | Chutes + Diverter
17175 | Inductive | Wall power + DC converter | Voice Commands/Speaker | Moving Platform | Flap | Electric drives
17176 | Inductive | Wall power + DC converter | Voice Commands/Speaker | Moving Platform | Flap | Moving Arm
17177 | Inductive | Wall power + DC converter | Voice Commands/Speaker | Moving Platform | Basketball net (gamify recycling) | Flap + Diverter
17178 | Inductive | Wall power + DC converter | Voice Commands/Speaker | Moving Platform | Basketball net (gamify recycling) | Chutes + Diverter
17179 | Inductive | Wall power + DC converter | Voice Commands/Speaker | Moving Platform | Basketball net (gamify recycling) | Electric drives
17180 | Inductive | Wall power + DC converter | Voice Commands/Speaker | Moving Platform | Basketball net (gamify recycling) | Moving Arm
17181 | Inductive | Wall power + DC converter | Voice Commands/Speaker | Moving Platform | Mining Buckets | Flap + Diverter
17182 | Inductive | Wall power + DC converter | Voice Commands/Speaker | Moving Platform | Mining Buckets | Chutes + Diverter
17183 | Inductive | Wall power + DC converter | Voice Commands/Speaker | Moving Platform | Mining Buckets | Electric drives
17184 | Inductive | Wall power + DC converter | Voice Commands/Speaker | Moving Platform | Mining Buckets | Moving Arm
17185 | Inductive | Wall power + DC converter | Voice Commands/Speaker | Sweeper | Hatch & Lock | Flap + Diverter
17186 | Inductive | Wall power + DC converter | Voice Commands/Speaker | Sweeper | Hatch & Lock | Chutes + Diverter
17187 | Inductive | Wall power + DC converter | Voice Commands/Speaker | Sweeper | Hatch & Lock | Electric drives
17188 | Inductive | Wall power + DC converter | Voice Commands/Speaker | Sweeper | Hatch & Lock | Moving Arm
17189 | Inductive | Wall power + DC converter | Voice Commands/Speaker | Sweeper | Chute | Flap + Diverter
17190 | Inductive | Wall power + DC converter | Voice Commands/Speaker | Sweeper | Chute | Chutes + Diverter
17191 | Inductive | Wall power + DC converter | Voice Commands/Speaker | Sweeper | Chute | Electric drives
17192 | Inductive | Wall power + DC converter | Voice Commands/Speaker | Sweeper | Chute | Moving Arm
17193 | Inductive | Wall power + DC converter | Voice Commands/Speaker | Sweeper | Drawer | Flap + Diverter
17194 | Inductive | Wall power + DC converter | Voice Commands/Speaker | Sweeper | Drawer | Chutes + Diverter
17195 | Inductive | Wall power + DC converter | Voice Commands/Speaker | Sweeper | Drawer | Electric drives
17196 | Inductive | Wall power + DC converter | Voice Commands/Speaker | Sweeper | Drawer | Moving Arm
17197 | Inductive | Wall power + DC converter | Voice Commands/Speaker | Sweeper | Electric drive input | Flap + Diverter
17198 | Inductive | Wall power + DC converter | Voice Commands/Speaker | Sweeper | Electric drive input | Chutes + Diverter
17199 | Inductive | Wall power + DC converter | Voice Commands/Speaker | Sweeper | Electric drive input | Electric drives
17200 | Inductive | Wall power + DC converter | Voice Commands/Speaker | Sweeper | Electric drive input | Moving Arm
17201 | Inductive | Wall power + DC converter | Voice Commands/Speaker | Sweeper | Hopper + gate | Flap + Diverter
17202 | Inductive | Wall power + DC converter | Voice Commands/Speaker | Sweeper | Hopper + gate | Chutes + Diverter
17203 | Inductive | Wall power + DC converter | Voice Commands/Speaker | Sweeper | Hopper + gate | Electric drives
17204 | Inductive | Wall power + DC converter | Voice Commands/Speaker | Sweeper | Hopper + gate | Moving Arm
17205 | Inductive | Wall power + DC converter | Voice Commands/Speaker | Sweeper | Flap | Flap + Diverter
17206 | Inductive | Wall power + DC converter | Voice Commands/Speaker | Sweeper | Flap | Chutes + Diverter
17207 | Inductive | Wall power + DC converter | Voice Commands/Speaker | Sweeper | Flap | Electric drives
17208 | Inductive | Wall power + DC converter | Voice Commands/Speaker | Sweeper | Flap | Moving Arm
17209 | Inductive | Wall power + DC converter | Voice Commands/Speaker | Sweeper | Basketball net (gamify recycling) | Flap + Diverter
17210 | Inductive | Wall power + DC converter | Voice Commands/Speaker | Sweeper | Basketball net (gamify recycling) | Chutes + Diverter
17211 | Inductive | Wall power + DC converter | Voice Commands/Speaker | Sweeper | Basketball net (gamify recycling) | Electric drives
17212 | Inductive | Wall power + DC converter | Voice Commands/Speaker | Sweeper | Basketball net (gamify recycling) | Moving Arm
17213 | Inductive | Wall power + DC converter | Voice Commands/Speaker | Sweeper | Mining Buckets | Flap + Diverter
17214 | Inductive | Wall power + DC converter | Voice Commands/Speaker | Sweeper | Mining Buckets | Chutes + Diverter
17215 | Inductive | Wall power + DC converter | Voice Commands/Speaker | Sweeper | Mining Buckets | Electric drives
17216 | Inductive | Wall power + DC converter | Voice Commands/Speaker | Sweeper | Mining Buckets | Moving Arm
17217 | Inductive | Wall power + DC converter | Voice Commands/Speaker | Rollers | Hatch & Lock | Flap + Diverter
17218 | Inductive | Wall power + DC converter | Voice Commands/Speaker | Rollers | Hatch & Lock | Chutes + Diverter
17219 | Inductive | Wall power + DC converter | Voice Commands/Speaker | Rollers | Hatch & Lock | Electric drives
17220 | Inductive | Wall power + DC converter | Voice Commands/Speaker | Rollers | Hatch & Lock | Moving Arm
17221 | Inductive | Wall power + DC converter | Voice Commands/Speaker | Rollers | Chute | Flap + Diverter
17222 | Inductive | Wall power + DC converter | Voice Commands/Speaker | Rollers | Chute | Chutes + Diverter
17223 | Inductive | Wall power + DC converter | Voice Commands/Speaker | Rollers | Chute | Electric drives
17224 | Inductive | Wall power + DC converter | Voice Commands/Speaker | Rollers | Chute | Moving Arm
17225 | Inductive | Wall power + DC converter | Voice Commands/Speaker | Rollers | Drawer | Flap + Diverter
17226 | Inductive | Wall power + DC converter | Voice Commands/Speaker | Rollers | Drawer | Chutes + Diverter
17227 | Inductive | Wall power + DC converter | Voice Commands/Speaker | Rollers | Drawer | Electric drives
17228 | Inductive | Wall power + DC converter | Voice Commands/Speaker | Rollers | Drawer | Moving Arm
17229 | Inductive | Wall power + DC converter | Voice Commands/Speaker | Rollers | Electric drive input | Flap + Diverter
17230 | Inductive | Wall power + DC converter | Voice Commands/Speaker | Rollers | Electric drive input | Chutes + Diverter
17231 | Inductive | Wall power + DC converter | Voice Commands/Speaker | Rollers | Electric drive input | Electric drives
17232 | Inductive | Wall power + DC converter | Voice Commands/Speaker | Rollers | Electric drive input | Moving Arm
17233 | Inductive | Wall power + DC converter | Voice Commands/Speaker | Rollers | Hopper + gate | Flap + Diverter
17234 | Inductive | Wall power + DC converter | Voice Commands/Speaker | Rollers | Hopper + gate | Chutes + Diverter
17235 | Inductive | Wall power + DC converter | Voice Commands/Speaker | Rollers | Hopper + gate | Electric drives
17236 | Inductive | Wall power + DC converter | Voice Commands/Speaker | Rollers | Hopper + gate | Moving Arm
17237 | Inductive | Wall power + DC converter | Voice Commands/Speaker | Rollers | Flap | Flap + Diverter
17238 | Inductive | Wall power + DC converter | Voice Commands/Speaker | Rollers | Flap | Chutes + Diverter
17239 | Inductive | Wall power + DC converter | Voice Commands/Speaker | Rollers | Flap | Electric drives
17240 | Inductive | Wall power + DC converter | Voice Commands/Speaker | Rollers | Flap | Moving Arm
17241 | Inductive | Wall power + DC converter | Voice Commands/Speaker | Rollers | Basketball net (gamify recycling) | Flap + Diverter
17242 | Inductive | Wall power + DC converter | Voice Commands/Speaker | Rollers | Basketball net (gamify recycling) | Chutes + Diverter
17243 | Inductive | Wall power + DC converter | Voice Commands/Speaker | Rollers | Basketball net (gamify recycling) | Electric drives
17244 | Inductive | Wall power + DC converter | Voice Commands/Speaker | Rollers | Basketball net (gamify recycling) | Moving Arm
17245 | Inductive | Wall power + DC converter | Voice Commands/Speaker | Rollers | Mining Buckets | Flap + Diverter
17246 | Inductive | Wall power + DC converter | Voice Commands/Speaker | Rollers | Mining Buckets | Chutes + Diverter
17247 | Inductive | Wall power + DC converter | Voice Commands/Speaker | Rollers | Mining Buckets | Electric drives
17248 | Inductive | Wall power + DC converter | Voice Commands/Speaker | Rollers | Mining Buckets | Moving Arm
17249 | Inductive | Wall power + DC converter | Gesture Control | Piston | Hatch & Lock | Flap + Diverter
17250 | Inductive | Wall power + DC converter | Gesture Control | Piston | Hatch & Lock | Chutes + Diverter
17251 | Inductive | Wall power + DC converter | Gesture Control | Piston | Hatch & Lock | Electric drives
17252 | Inductive | Wall power + DC converter | Gesture Control | Piston | Hatch & Lock | Moving Arm
17253 | Inductive | Wall power + DC converter | Gesture Control | Piston | Chute | Flap + Diverter
17254 | Inductive | Wall power + DC converter | Gesture Control | Piston | Chute | Chutes + Diverter
17255 | Inductive | Wall power + DC converter | Gesture Control | Piston | Chute | Electric drives
17256 | Inductive | Wall power + DC converter | Gesture Control | Piston | Chute | Moving Arm
17257 | Inductive | Wall power + DC converter | Gesture Control | Piston | Drawer | Flap + Diverter
17258 | Inductive | Wall power + DC converter | Gesture Control | Piston | Drawer | Chutes + Diverter
17259 | Inductive | Wall power + DC converter | Gesture Control | Piston | Drawer | Electric drives
17260 | Inductive | Wall power + DC converter | Gesture Control | Piston | Drawer | Moving Arm
17261 | Inductive | Wall power + DC converter | Gesture Control | Piston | Electric drive input | Flap + Diverter
17262 | Inductive | Wall power + DC converter | Gesture Control | Piston | Electric drive input | Chutes + Diverter
17263 | Inductive | Wall power + DC converter | Gesture Control | Piston | Electric drive input | Electric drives
17264 | Inductive | Wall power + DC converter | Gesture Control | Piston | Electric drive input | Moving Arm
17265 | Inductive | Wall power + DC converter | Gesture Control | Piston | Hopper + gate | Flap + Diverter
17266 | Inductive | Wall power + DC converter | Gesture Control | Piston | Hopper + gate | Chutes + Diverter
17267 | Inductive | Wall power + DC converter | Gesture Control | Piston | Hopper + gate | Electric drives
17268 | Inductive | Wall power + DC converter | Gesture Control | Piston | Hopper + gate | Moving Arm
17269 | Inductive | Wall power + DC converter | Gesture Control | Piston | Flap | Flap + Diverter
17270 | Inductive | Wall power + DC converter | Gesture Control | Piston | Flap | Chutes + Diverter
17271 | Inductive | Wall power + DC converter | Gesture Control | Piston | Flap | Electric drives
17272 | Inductive | Wall power + DC converter | Gesture Control | Piston | Flap | Moving Arm
17273 | Inductive | Wall power + DC converter | Gesture Control | Piston | Basketball net (gamify recycling) | Flap + Diverter
17274 | Inductive | Wall power + DC converter | Gesture Control | Piston | Basketball net (gamify recycling) | Chutes + Diverter
17275 | Inductive | Wall power + DC converter | Gesture Control | Piston | Basketball net (gamify recycling) | Electric drives
17276 | Inductive | Wall power + DC converter | Gesture Control | Piston | Basketball net (gamify recycling) | Moving Arm
17277 | Inductive | Wall power + DC converter | Gesture Control | Piston | Mining Buckets | Flap + Diverter
17278 | Inductive | Wall power + DC converter | Gesture Control | Piston | Mining Buckets | Chutes + Diverter
17279 | Inductive | Wall power + DC converter | Gesture Control | Piston | Mining Buckets | Electric drives
17280 | Inductive | Wall power + DC converter | Gesture Control | Piston | Mining Buckets | Moving Arm
17281 | Inductive | Wall power + DC converter | Gesture Control | Ramp+Gravity | Hatch & Lock | Flap + Diverter
17282 | Inductive | Wall power + DC converter | Gesture Control | Ramp+Gravity | Hatch & Lock | Chutes + Diverter
17283 | Inductive | Wall power + DC converter | Gesture Control | Ramp+Gravity | Hatch & Lock | Electric drives
17284 | Inductive | Wall power + DC converter | Gesture Control | Ramp+Gravity | Hatch & Lock | Moving Arm
17285 | Inductive | Wall power + DC converter | Gesture Control | Ramp+Gravity | Chute | Flap + Diverter
17286 | Inductive | Wall power + DC converter | Gesture Control | Ramp+Gravity | Chute | Chutes + Diverter
17287 | Inductive | Wall power + DC converter | Gesture Control | Ramp+Gravity | Chute | Electric drives
17288 | Inductive | Wall power + DC converter | Gesture Control | Ramp+Gravity | Chute | Moving Arm
17289 | Inductive | Wall power + DC converter | Gesture Control | Ramp+Gravity | Drawer | Flap + Diverter
17290 | Inductive | Wall power + DC converter | Gesture Control | Ramp+Gravity | Drawer | Chutes + Diverter
17291 | Inductive | Wall power + DC converter | Gesture Control | Ramp+Gravity | Drawer | Electric drives
17292 | Inductive | Wall power + DC converter | Gesture Control | Ramp+Gravity | Drawer | Moving Arm
17293 | Inductive | Wall power + DC converter | Gesture Control | Ramp+Gravity | Electric drive input | Flap + Diverter
17294 | Inductive | Wall power + DC converter | Gesture Control | Ramp+Gravity | Electric drive input | Chutes + Diverter
17295 | Inductive | Wall power + DC converter | Gesture Control | Ramp+Gravity | Electric drive input | Electric drives
17296 | Inductive | Wall power + DC converter | Gesture Control | Ramp+Gravity | Electric drive input | Moving Arm
17297 | Inductive | Wall power + DC converter | Gesture Control | Ramp+Gravity | Hopper + gate | Flap + Diverter
17298 | Inductive | Wall power + DC converter | Gesture Control | Ramp+Gravity | Hopper + gate | Chutes + Diverter
17299 | Inductive | Wall power + DC converter | Gesture Control | Ramp+Gravity | Hopper + gate | Electric drives
17300 | Inductive | Wall power + DC converter | Gesture Control | Ramp+Gravity | Hopper + gate | Moving Arm
17301 | Inductive | Wall power + DC converter | Gesture Control | Ramp+Gravity | Flap | Flap + Diverter
17302 | Inductive | Wall power + DC converter | Gesture Control | Ramp+Gravity | Flap | Chutes + Diverter
17303 | Inductive | Wall power + DC converter | Gesture Control | Ramp+Gravity | Flap | Electric drives
17304 | Inductive | Wall power + DC converter | Gesture Control | Ramp+Gravity | Flap | Moving Arm
17305 | Inductive | Wall power + DC converter | Gesture Control | Ramp+Gravity | Basketball net (gamify recycling) | Flap + Diverter
17306 | Inductive | Wall power + DC converter | Gesture Control | Ramp+Gravity | Basketball net (gamify recycling) | Chutes + Diverter
17307 | Inductive | Wall power + DC converter | Gesture Control | Ramp+Gravity | Basketball net (gamify recycling) | Electric drives
17308 | Inductive | Wall power + DC converter | Gesture Control | Ramp+Gravity | Basketball net (gamify recycling) | Moving Arm
17309 | Inductive | Wall power + DC converter | Gesture Control | Ramp+Gravity | Mining Buckets | Flap + Diverter
17310 | Inductive | Wall power + DC converter | Gesture Control | Ramp+Gravity | Mining Buckets | Chutes + Diverter
17311 | Inductive | Wall power + DC converter | Gesture Control | Ramp+Gravity | Mining Buckets | Electric drives
17312 | Inductive | Wall power + DC converter | Gesture Control | Ramp+Gravity | Mining Buckets | Moving Arm
17313 | Inductive | Wall power + DC converter | Gesture Control | Funnel | Hatch & Lock | Flap + Diverter
17314 | Inductive | Wall power + DC converter | Gesture Control | Funnel | Hatch & Lock | Chutes + Diverter
17315 | Inductive | Wall power + DC converter | Gesture Control | Funnel | Hatch & Lock | Electric drives
17316 | Inductive | Wall power + DC converter | Gesture Control | Funnel | Hatch & Lock | Moving Arm
17317 | Inductive | Wall power + DC converter | Gesture Control | Funnel | Chute | Flap + Diverter
17318 | Inductive | Wall power + DC converter | Gesture Control | Funnel | Chute | Chutes + Diverter
17319 | Inductive | Wall power + DC converter | Gesture Control | Funnel | Chute | Electric drives
17320 | Inductive | Wall power + DC converter | Gesture Control | Funnel | Chute | Moving Arm
17321 | Inductive | Wall power + DC converter | Gesture Control | Funnel | Drawer | Flap + Diverter
17322 | Inductive | Wall power + DC converter | Gesture Control | Funnel | Drawer | Chutes + Diverter
17323 | Inductive | Wall power + DC converter | Gesture Control | Funnel | Drawer | Electric drives
17324 | Inductive | Wall power + DC converter | Gesture Control | Funnel | Drawer | Moving Arm
17325 | Inductive | Wall power + DC converter | Gesture Control | Funnel | Electric drive input | Flap + Diverter
17326 | Inductive | Wall power + DC converter | Gesture Control | Funnel | Electric drive input | Chutes + Diverter
17327 | Inductive | Wall power + DC converter | Gesture Control | Funnel | Electric drive input | Electric drives
17328 | Inductive | Wall power + DC converter | Gesture Control | Funnel | Electric drive input | Moving Arm
17329 | Inductive | Wall power + DC converter | Gesture Control | Funnel | Hopper + gate | Flap + Diverter
17330 | Inductive | Wall power + DC converter | Gesture Control | Funnel | Hopper + gate | Chutes + Diverter
17331 | Inductive | Wall power + DC converter | Gesture Control | Funnel | Hopper + gate | Electric drives
17332 | Inductive | Wall power + DC converter | Gesture Control | Funnel | Hopper + gate | Moving Arm
17333 | Inductive | Wall power + DC converter | Gesture Control | Funnel | Flap | Flap + Diverter
17334 | Inductive | Wall power + DC converter | Gesture Control | Funnel | Flap | Chutes + Diverter
17335 | Inductive | Wall power + DC converter | Gesture Control | Funnel | Flap | Electric drives
17336 | Inductive | Wall power + DC converter | Gesture Control | Funnel | Flap | Moving Arm
17337 | Inductive | Wall power + DC converter | Gesture Control | Funnel | Basketball net (gamify recycling) | Flap + Diverter
17338 | Inductive | Wall power + DC converter | Gesture Control | Funnel | Basketball net (gamify recycling) | Chutes + Diverter
17339 | Inductive | Wall power + DC converter | Gesture Control | Funnel | Basketball net (gamify recycling) | Electric drives
17340 | Inductive | Wall power + DC converter | Gesture Control | Funnel | Basketball net (gamify recycling) | Moving Arm
17341 | Inductive | Wall power + DC converter | Gesture Control | Funnel | Mining Buckets | Flap + Diverter
17342 | Inductive | Wall power + DC converter | Gesture Control | Funnel | Mining Buckets | Chutes + Diverter
17343 | Inductive | Wall power + DC converter | Gesture Control | Funnel | Mining Buckets | Electric drives
17344 | Inductive | Wall power + DC converter | Gesture Control | Funnel | Mining Buckets | Moving Arm
17345 | Inductive | Wall power + DC converter | Gesture Control | Conveyor | Hatch & Lock | Flap + Diverter
17346 | Inductive | Wall power + DC converter | Gesture Control | Conveyor | Hatch & Lock | Chutes + Diverter
17347 | Inductive | Wall power + DC converter | Gesture Control | Conveyor | Hatch & Lock | Electric drives
17348 | Inductive | Wall power + DC converter | Gesture Control | Conveyor | Hatch & Lock | Moving Arm
17349 | Inductive | Wall power + DC converter | Gesture Control | Conveyor | Chute | Flap + Diverter
17350 | Inductive | Wall power + DC converter | Gesture Control | Conveyor | Chute | Chutes + Diverter
17351 | Inductive | Wall power + DC converter | Gesture Control | Conveyor | Chute | Electric drives
17352 | Inductive | Wall power + DC converter | Gesture Control | Conveyor | Chute | Moving Arm
17353 | Inductive | Wall power + DC converter | Gesture Control | Conveyor | Drawer | Flap + Diverter
17354 | Inductive | Wall power + DC converter | Gesture Control | Conveyor | Drawer | Chutes + Diverter
17355 | Inductive | Wall power + DC converter | Gesture Control | Conveyor | Drawer | Electric drives
17356 | Inductive | Wall power + DC converter | Gesture Control | Conveyor | Drawer | Moving Arm
17357 | Inductive | Wall power + DC converter | Gesture Control | Conveyor | Electric drive input | Flap + Diverter
17358 | Inductive | Wall power + DC converter | Gesture Control | Conveyor | Electric drive input | Chutes + Diverter
17359 | Inductive | Wall power + DC converter | Gesture Control | Conveyor | Electric drive input | Electric drives
17360 | Inductive | Wall power + DC converter | Gesture Control | Conveyor | Electric drive input | Moving Arm
17361 | Inductive | Wall power + DC converter | Gesture Control | Conveyor | Hopper + gate | Flap + Diverter
17362 | Inductive | Wall power + DC converter | Gesture Control | Conveyor | Hopper + gate | Chutes + Diverter
17363 | Inductive | Wall power + DC converter | Gesture Control | Conveyor | Hopper + gate | Electric drives
17364 | Inductive | Wall power + DC converter | Gesture Control | Conveyor | Hopper + gate | Moving Arm
17365 | Inductive | Wall power + DC converter | Gesture Control | Conveyor | Flap | Flap + Diverter
17366 | Inductive | Wall power + DC converter | Gesture Control | Conveyor | Flap | Chutes + Diverter
17367 | Inductive | Wall power + DC converter | Gesture Control | Conveyor | Flap | Electric drives
17368 | Inductive | Wall power + DC converter | Gesture Control | Conveyor | Flap | Moving Arm
17369 | Inductive | Wall power + DC converter | Gesture Control | Conveyor | Basketball net (gamify recycling) | Flap + Diverter
17370 | Inductive | Wall power + DC converter | Gesture Control | Conveyor | Basketball net (gamify recycling) | Chutes + Diverter
17371 | Inductive | Wall power + DC converter | Gesture Control | Conveyor | Basketball net (gamify recycling) | Electric drives
17372 | Inductive | Wall power + DC converter | Gesture Control | Conveyor | Basketball net (gamify recycling) | Moving Arm
17373 | Inductive | Wall power + DC converter | Gesture Control | Conveyor | Mining Buckets | Flap + Diverter
17374 | Inductive | Wall power + DC converter | Gesture Control | Conveyor | Mining Buckets | Chutes + Diverter
17375 | Inductive | Wall power + DC converter | Gesture Control | Conveyor | Mining Buckets | Electric drives
17376 | Inductive | Wall power + DC converter | Gesture Control | Conveyor | Mining Buckets | Moving Arm
17377 | Inductive | Wall power + DC converter | Gesture Control | Moving Platform | Hatch & Lock | Flap + Diverter
17378 | Inductive | Wall power + DC converter | Gesture Control | Moving Platform | Hatch & Lock | Chutes + Diverter
17379 | Inductive | Wall power + DC converter | Gesture Control | Moving Platform | Hatch & Lock | Electric drives
17380 | Inductive | Wall power + DC converter | Gesture Control | Moving Platform | Hatch & Lock | Moving Arm
17381 | Inductive | Wall power + DC converter | Gesture Control | Moving Platform | Chute | Flap + Diverter
17382 | Inductive | Wall power + DC converter | Gesture Control | Moving Platform | Chute | Chutes + Diverter
17383 | Inductive | Wall power + DC converter | Gesture Control | Moving Platform | Chute | Electric drives
17384 | Inductive | Wall power + DC converter | Gesture Control | Moving Platform | Chute | Moving Arm
17385 | Inductive | Wall power + DC converter | Gesture Control | Moving Platform | Drawer | Flap + Diverter
17386 | Inductive | Wall power + DC converter | Gesture Control | Moving Platform | Drawer | Chutes + Diverter
17387 | Inductive | Wall power + DC converter | Gesture Control | Moving Platform | Drawer | Electric drives
17388 | Inductive | Wall power + DC converter | Gesture Control | Moving Platform | Drawer | Moving Arm
17389 | Inductive | Wall power + DC converter | Gesture Control | Moving Platform | Electric drive input | Flap + Diverter
17390 | Inductive | Wall power + DC converter | Gesture Control | Moving Platform | Electric drive input | Chutes + Diverter
17391 | Inductive | Wall power + DC converter | Gesture Control | Moving Platform | Electric drive input | Electric drives
17392 | Inductive | Wall power + DC converter | Gesture Control | Moving Platform | Electric drive input | Moving Arm
17393 | Inductive | Wall power + DC converter | Gesture Control | Moving Platform | Hopper + gate | Flap + Diverter
17394 | Inductive | Wall power + DC converter | Gesture Control | Moving Platform | Hopper + gate | Chutes + Diverter
17395 | Inductive | Wall power + DC converter | Gesture Control | Moving Platform | Hopper + gate | Electric drives
17396 | Inductive | Wall power + DC converter | Gesture Control | Moving Platform | Hopper + gate | Moving Arm
17397 | Inductive | Wall power + DC converter | Gesture Control | Moving Platform | Flap | Flap + Diverter
17398 | Inductive | Wall power + DC converter | Gesture Control | Moving Platform | Flap | Chutes + Diverter
17399 | Inductive | Wall power + DC converter | Gesture Control | Moving Platform | Flap | Electric drives
17400 | Inductive | Wall power + DC converter | Gesture Control | Moving Platform | Flap | Moving Arm
17401 | Inductive | Wall power + DC converter | Gesture Control | Moving Platform | Basketball net (gamify recycling) | Flap + Diverter
17402 | Inductive | Wall power + DC converter | Gesture Control | Moving Platform | Basketball net (gamify recycling) | Chutes + Diverter
17403 | Inductive | Wall power + DC converter | Gesture Control | Moving Platform | Basketball net (gamify recycling) | Electric drives
17404 | Inductive | Wall power + DC converter | Gesture Control | Moving Platform | Basketball net (gamify recycling) | Moving Arm
17405 | Inductive | Wall power + DC converter | Gesture Control | Moving Platform | Mining Buckets | Flap + Diverter
17406 | Inductive | Wall power + DC converter | Gesture Control | Moving Platform | Mining Buckets | Chutes + Diverter
17407 | Inductive | Wall power + DC converter | Gesture Control | Moving Platform | Mining Buckets | Electric drives
17408 | Inductive | Wall power + DC converter | Gesture Control | Moving Platform | Mining Buckets | Moving Arm
17409 | Inductive | Wall power + DC converter | Gesture Control | Sweeper | Hatch & Lock | Flap + Diverter
17410 | Inductive | Wall power + DC converter | Gesture Control | Sweeper | Hatch & Lock | Chutes + Diverter
17411 | Inductive | Wall power + DC converter | Gesture Control | Sweeper | Hatch & Lock | Electric drives
17412 | Inductive | Wall power + DC converter | Gesture Control | Sweeper | Hatch & Lock | Moving Arm
17413 | Inductive | Wall power + DC converter | Gesture Control | Sweeper | Chute | Flap + Diverter
17414 | Inductive | Wall power + DC converter | Gesture Control | Sweeper | Chute | Chutes + Diverter
17415 | Inductive | Wall power + DC converter | Gesture Control | Sweeper | Chute | Electric drives
17416 | Inductive | Wall power + DC converter | Gesture Control | Sweeper | Chute | Moving Arm
17417 | Inductive | Wall power + DC converter | Gesture Control | Sweeper | Drawer | Flap + Diverter
17418 | Inductive | Wall power + DC converter | Gesture Control | Sweeper | Drawer | Chutes + Diverter
17419 | Inductive | Wall power + DC converter | Gesture Control | Sweeper | Drawer | Electric drives
17420 | Inductive | Wall power + DC converter | Gesture Control | Sweeper | Drawer | Moving Arm
17421 | Inductive | Wall power + DC converter | Gesture Control | Sweeper | Electric drive input | Flap + Diverter
17422 | Inductive | Wall power + DC converter | Gesture Control | Sweeper | Electric drive input | Chutes + Diverter
17423 | Inductive | Wall power + DC converter | Gesture Control | Sweeper | Electric drive input | Electric drives
17424 | Inductive | Wall power + DC converter | Gesture Control | Sweeper | Electric drive input | Moving Arm
17425 | Inductive | Wall power + DC converter | Gesture Control | Sweeper | Hopper + gate | Flap + Diverter
17426 | Inductive | Wall power + DC converter | Gesture Control | Sweeper | Hopper + gate | Chutes + Diverter
17427 | Inductive | Wall power + DC converter | Gesture Control | Sweeper | Hopper + gate | Electric drives
17428 | Inductive | Wall power + DC converter | Gesture Control | Sweeper | Hopper + gate | Moving Arm
17429 | Inductive | Wall power + DC converter | Gesture Control | Sweeper | Flap | Flap + Diverter
17430 | Inductive | Wall power + DC converter | Gesture Control | Sweeper | Flap | Chutes + Diverter
17431 | Inductive | Wall power + DC converter | Gesture Control | Sweeper | Flap | Electric drives
17432 | Inductive | Wall power + DC converter | Gesture Control | Sweeper | Flap | Moving Arm
17433 | Inductive | Wall power + DC converter | Gesture Control | Sweeper | Basketball net (gamify recycling) | Flap + Diverter
17434 | Inductive | Wall power + DC converter | Gesture Control | Sweeper | Basketball net (gamify recycling) | Chutes + Diverter
17435 | Inductive | Wall power + DC converter | Gesture Control | Sweeper | Basketball net (gamify recycling) | Electric drives
17436 | Inductive | Wall power + DC converter | Gesture Control | Sweeper | Basketball net (gamify recycling) | Moving Arm
17437 | Inductive | Wall power + DC converter | Gesture Control | Sweeper | Mining Buckets | Flap + Diverter
17438 | Inductive | Wall power + DC converter | Gesture Control | Sweeper | Mining Buckets | Chutes + Diverter
17439 | Inductive | Wall power + DC converter | Gesture Control | Sweeper | Mining Buckets | Electric drives
17440 | Inductive | Wall power + DC converter | Gesture Control | Sweeper | Mining Buckets | Moving Arm
17441 | Inductive | Wall power + DC converter | Gesture Control | Rollers | Hatch & Lock | Flap + Diverter
17442 | Inductive | Wall power + DC converter | Gesture Control | Rollers | Hatch & Lock | Chutes + Diverter
17443 | Inductive | Wall power + DC converter | Gesture Control | Rollers | Hatch & Lock | Electric drives
17444 | Inductive | Wall power + DC converter | Gesture Control | Rollers | Hatch & Lock | Moving Arm
17445 | Inductive | Wall power + DC converter | Gesture Control | Rollers | Chute | Flap + Diverter
17446 | Inductive | Wall power + DC converter | Gesture Control | Rollers | Chute | Chutes + Diverter
17447 | Inductive | Wall power + DC converter | Gesture Control | Rollers | Chute | Electric drives
17448 | Inductive | Wall power + DC converter | Gesture Control | Rollers | Chute | Moving Arm
17449 | Inductive | Wall power + DC converter | Gesture Control | Rollers | Drawer | Flap + Diverter
17450 | Inductive | Wall power + DC converter | Gesture Control | Rollers | Drawer | Chutes + Diverter
17451 | Inductive | Wall power + DC converter | Gesture Control | Rollers | Drawer | Electric drives
17452 | Inductive | Wall power + DC converter | Gesture Control | Rollers | Drawer | Moving Arm
17453 | Inductive | Wall power + DC converter | Gesture Control | Rollers | Electric drive input | Flap + Diverter
17454 | Inductive | Wall power + DC converter | Gesture Control | Rollers | Electric drive input | Chutes + Diverter
17455 | Inductive | Wall power + DC converter | Gesture Control | Rollers | Electric drive input | Electric drives
17456 | Inductive | Wall power + DC converter | Gesture Control | Rollers | Electric drive input | Moving Arm
17457 | Inductive | Wall power + DC converter | Gesture Control | Rollers | Hopper + gate | Flap + Diverter
17458 | Inductive | Wall power + DC converter | Gesture Control | Rollers | Hopper + gate | Chutes + Diverter
17459 | Inductive | Wall power + DC converter | Gesture Control | Rollers | Hopper + gate | Electric drives
17460 | Inductive | Wall power + DC converter | Gesture Control | Rollers | Hopper + gate | Moving Arm
17461 | Inductive | Wall power + DC converter | Gesture Control | Rollers | Flap | Flap + Diverter
17462 | Inductive | Wall power + DC converter | Gesture Control | Rollers | Flap | Chutes + Diverter
17463 | Inductive | Wall power + DC converter | Gesture Control | Rollers | Flap | Electric drives
17464 | Inductive | Wall power + DC converter | Gesture Control | Rollers | Flap | Moving Arm
17465 | Inductive | Wall power + DC converter | Gesture Control | Rollers | Basketball net (gamify recycling) | Flap + Diverter
17466 | Inductive | Wall power + DC converter | Gesture Control | Rollers | Basketball net (gamify recycling) | Chutes + Diverter
17467 | Inductive | Wall power + DC converter | Gesture Control | Rollers | Basketball net (gamify recycling) | Electric drives
17468 | Inductive | Wall power + DC converter | Gesture Control | Rollers | Basketball net (gamify recycling) | Moving Arm
17469 | Inductive | Wall power + DC converter | Gesture Control | Rollers | Mining Buckets | Flap + Diverter
17470 | Inductive | Wall power + DC converter | Gesture Control | Rollers | Mining Buckets | Chutes + Diverter
17471 | Inductive | Wall power + DC converter | Gesture Control | Rollers | Mining Buckets | Electric drives
17472 | Inductive | Wall power + DC converter | Gesture Control | Rollers | Mining Buckets | Moving Arm
17473 | Inductive | Battery | Lights + buttons | Piston | Hatch & Lock | Flap + Diverter
17474 | Inductive | Battery | Lights + buttons | Piston | Hatch & Lock | Chutes + Diverter
17475 | Inductive | Battery | Lights + buttons | Piston | Hatch & Lock | Electric drives
17476 | Inductive | Battery | Lights + buttons | Piston | Hatch & Lock | Moving Arm
17477 | Inductive | Battery | Lights + buttons | Piston | Chute | Flap + Diverter
17478 | Inductive | Battery | Lights + buttons | Piston | Chute | Chutes + Diverter
17479 | Inductive | Battery | Lights + buttons | Piston | Chute | Electric drives
17480 | Inductive | Battery | Lights + buttons | Piston | Chute | Moving Arm
17481 | Inductive | Battery | Lights + buttons | Piston | Drawer | Flap + Diverter
17482 | Inductive | Battery | Lights + buttons | Piston | Drawer | Chutes + Diverter
17483 | Inductive | Battery | Lights + buttons | Piston | Drawer | Electric drives
17484 | Inductive | Battery | Lights + buttons | Piston | Drawer | Moving Arm
17485 | Inductive | Battery | Lights + buttons | Piston | Electric drive input | Flap + Diverter
17486 | Inductive | Battery | Lights + buttons | Piston | Electric drive input | Chutes + Diverter
17487 | Inductive | Battery | Lights + buttons | Piston | Electric drive input | Electric drives
17488 | Inductive | Battery | Lights + buttons | Piston | Electric drive input | Moving Arm
17489 | Inductive | Battery | Lights + buttons | Piston | Hopper + gate | Flap + Diverter
17490 | Inductive | Battery | Lights + buttons | Piston | Hopper + gate | Chutes + Diverter
17491 | Inductive | Battery | Lights + buttons | Piston | Hopper + gate | Electric drives
17492 | Inductive | Battery | Lights + buttons | Piston | Hopper + gate | Moving Arm
17493 | Inductive | Battery | Lights + buttons | Piston | Flap | Flap + Diverter
17494 | Inductive | Battery | Lights + buttons | Piston | Flap | Chutes + Diverter
17495 | Inductive | Battery | Lights + buttons | Piston | Flap | Electric drives
17496 | Inductive | Battery | Lights + buttons | Piston | Flap | Moving Arm
17497 | Inductive | Battery | Lights + buttons | Piston | Basketball net (gamify recycling) | Flap + Diverter
17498 | Inductive | Battery | Lights + buttons | Piston | Basketball net (gamify recycling) | Chutes + Diverter
17499 | Inductive | Battery | Lights + buttons | Piston | Basketball net (gamify recycling) | Electric drives
17500 | Inductive | Battery | Lights + buttons | Piston | Basketball net (gamify recycling) | Moving Arm
17501 | Inductive | Battery | Lights + buttons | Piston | Mining Buckets | Flap + Diverter
17502 | Inductive | Battery | Lights + buttons | Piston | Mining Buckets | Chutes + Diverter
17503 | Inductive | Battery | Lights + buttons | Piston | Mining Buckets | Electric drives
17504 | Inductive | Battery | Lights + buttons | Piston | Mining Buckets | Moving Arm
17505 | Inductive | Battery | Lights + buttons | Ramp+Gravity | Hatch & Lock | Flap + Diverter
17506 | Inductive | Battery | Lights + buttons | Ramp+Gravity | Hatch & Lock | Chutes + Diverter
17507 | Inductive | Battery | Lights + buttons | Ramp+Gravity | Hatch & Lock | Electric drives
17508 | Inductive | Battery | Lights + buttons | Ramp+Gravity | Hatch & Lock | Moving Arm
17509 | Inductive | Battery | Lights + buttons | Ramp+Gravity | Chute | Flap + Diverter
17510 | Inductive | Battery | Lights + buttons | Ramp+Gravity | Chute | Chutes + Diverter
17511 | Inductive | Battery | Lights + buttons | Ramp+Gravity | Chute | Electric drives
17512 | Inductive | Battery | Lights + buttons | Ramp+Gravity | Chute | Moving Arm
17513 | Inductive | Battery | Lights + buttons | Ramp+Gravity | Drawer | Flap + Diverter
17514 | Inductive | Battery | Lights + buttons | Ramp+Gravity | Drawer | Chutes + Diverter
17515 | Inductive | Battery | Lights + buttons | Ramp+Gravity | Drawer | Electric drives
17516 | Inductive | Battery | Lights + buttons | Ramp+Gravity | Drawer | Moving Arm
17517 | Inductive | Battery | Lights + buttons | Ramp+Gravity | Electric drive input | Flap + Diverter
17518 | Inductive | Battery | Lights + buttons | Ramp+Gravity | Electric drive input | Chutes + Diverter
17519 | Inductive | Battery | Lights + buttons | Ramp+Gravity | Electric drive input | Electric drives
17520 | Inductive | Battery | Lights + buttons | Ramp+Gravity | Electric drive input | Moving Arm
17521 | Inductive | Battery | Lights + buttons | Ramp+Gravity | Hopper + gate | Flap + Diverter
17522 | Inductive | Battery | Lights + buttons | Ramp+Gravity | Hopper + gate | Chutes + Diverter
17523 | Inductive | Battery | Lights + buttons | Ramp+Gravity | Hopper + gate | Electric drives
17524 | Inductive | Battery | Lights + buttons | Ramp+Gravity | Hopper + gate | Moving Arm
17525 | Inductive | Battery | Lights + buttons | Ramp+Gravity | Flap | Flap + Diverter
17526 | Inductive | Battery | Lights + buttons | Ramp+Gravity | Flap | Chutes + Diverter
17527 | Inductive | Battery | Lights + buttons | Ramp+Gravity | Flap | Electric drives
17528 | Inductive | Battery | Lights + buttons | Ramp+Gravity | Flap | Moving Arm
17529 | Inductive | Battery | Lights + buttons | Ramp+Gravity | Basketball net (gamify recycling) | Flap + Diverter
17530 | Inductive | Battery | Lights + buttons | Ramp+Gravity | Basketball net (gamify recycling) | Chutes + Diverter
17531 | Inductive | Battery | Lights + buttons | Ramp+Gravity | Basketball net (gamify recycling) | Electric drives
17532 | Inductive | Battery | Lights + buttons | Ramp+Gravity | Basketball net (gamify recycling) | Moving Arm
17533 | Inductive | Battery | Lights + buttons | Ramp+Gravity | Mining Buckets | Flap + Diverter
17534 | Inductive | Battery | Lights + buttons | Ramp+Gravity | Mining Buckets | Chutes + Diverter
17535 | Inductive | Battery | Lights + buttons | Ramp+Gravity | Mining Buckets | Electric drives
17536 | Inductive | Battery | Lights + buttons | Ramp+Gravity | Mining Buckets | Moving Arm
17537 | Inductive | Battery | Lights + buttons | Funnel | Hatch & Lock | Flap + Diverter
17538 | Inductive | Battery | Lights + buttons | Funnel | Hatch & Lock | Chutes + Diverter
17539 | Inductive | Battery | Lights + buttons | Funnel | Hatch & Lock | Electric drives
17540 | Inductive | Battery | Lights + buttons | Funnel | Hatch & Lock | Moving Arm
17541 | Inductive | Battery | Lights + buttons | Funnel | Chute | Flap + Diverter
17542 | Inductive | Battery | Lights + buttons | Funnel | Chute | Chutes + Diverter
17543 | Inductive | Battery | Lights + buttons | Funnel | Chute | Electric drives
17544 | Inductive | Battery | Lights + buttons | Funnel | Chute | Moving Arm
17545 | Inductive | Battery | Lights + buttons | Funnel | Drawer | Flap + Diverter
17546 | Inductive | Battery | Lights + buttons | Funnel | Drawer | Chutes + Diverter
17547 | Inductive | Battery | Lights + buttons | Funnel | Drawer | Electric drives
17548 | Inductive | Battery | Lights + buttons | Funnel | Drawer | Moving Arm
17549 | Inductive | Battery | Lights + buttons | Funnel | Electric drive input | Flap + Diverter
17550 | Inductive | Battery | Lights + buttons | Funnel | Electric drive input | Chutes + Diverter
17551 | Inductive | Battery | Lights + buttons | Funnel | Electric drive input | Electric drives
17552 | Inductive | Battery | Lights + buttons | Funnel | Electric drive input | Moving Arm
17553 | Inductive | Battery | Lights + buttons | Funnel | Hopper + gate | Flap + Diverter
17554 | Inductive | Battery | Lights + buttons | Funnel | Hopper + gate | Chutes + Diverter
17555 | Inductive | Battery | Lights + buttons | Funnel | Hopper + gate | Electric drives
17556 | Inductive | Battery | Lights + buttons | Funnel | Hopper + gate | Moving Arm
17557 | Inductive | Battery | Lights + buttons | Funnel | Flap | Flap + Diverter
17558 | Inductive | Battery | Lights + buttons | Funnel | Flap | Chutes + Diverter
17559 | Inductive | Battery | Lights + buttons | Funnel | Flap | Electric drives
17560 | Inductive | Battery | Lights + buttons | Funnel | Flap | Moving Arm
17561 | Inductive | Battery | Lights + buttons | Funnel | Basketball net (gamify recycling) | Flap + Diverter
17562 | Inductive | Battery | Lights + buttons | Funnel | Basketball net (gamify recycling) | Chutes + Diverter
17563 | Inductive | Battery | Lights + buttons | Funnel | Basketball net (gamify recycling) | Electric drives
17564 | Inductive | Battery | Lights + buttons | Funnel | Basketball net (gamify recycling) | Moving Arm
17565 | Inductive | Battery | Lights + buttons | Funnel | Mining Buckets | Flap + Diverter
17566 | Inductive | Battery | Lights + buttons | Funnel | Mining Buckets | Chutes + Diverter
17567 | Inductive | Battery | Lights + buttons | Funnel | Mining Buckets | Electric drives
17568 | Inductive | Battery | Lights + buttons | Funnel | Mining Buckets | Moving Arm
17569 | Inductive | Battery | Lights + buttons | Conveyor | Hatch & Lock | Flap + Diverter
17570 | Inductive | Battery | Lights + buttons | Conveyor | Hatch & Lock | Chutes + Diverter
17571 | Inductive | Battery | Lights + buttons | Conveyor | Hatch & Lock | Electric drives
17572 | Inductive | Battery | Lights + buttons | Conveyor | Hatch & Lock | Moving Arm
17573 | Inductive | Battery | Lights + buttons | Conveyor | Chute | Flap + Diverter
17574 | Inductive | Battery | Lights + buttons | Conveyor | Chute | Chutes + Diverter
17575 | Inductive | Battery | Lights + buttons | Conveyor | Chute | Electric drives
17576 | Inductive | Battery | Lights + buttons | Conveyor | Chute | Moving Arm
17577 | Inductive | Battery | Lights + buttons | Conveyor | Drawer | Flap + Diverter
17578 | Inductive | Battery | Lights + buttons | Conveyor | Drawer | Chutes + Diverter
17579 | Inductive | Battery | Lights + buttons | Conveyor | Drawer | Electric drives
17580 | Inductive | Battery | Lights + buttons | Conveyor | Drawer | Moving Arm
17581 | Inductive | Battery | Lights + buttons | Conveyor | Electric drive input | Flap + Diverter
17582 | Inductive | Battery | Lights + buttons | Conveyor | Electric drive input | Chutes + Diverter
17583 | Inductive | Battery | Lights + buttons | Conveyor | Electric drive input | Electric drives
17584 | Inductive | Battery | Lights + buttons | Conveyor | Electric drive input | Moving Arm
17585 | Inductive | Battery | Lights + buttons | Conveyor | Hopper + gate | Flap + Diverter
17586 | Inductive | Battery | Lights + buttons | Conveyor | Hopper + gate | Chutes + Diverter
17587 | Inductive | Battery | Lights + buttons | Conveyor | Hopper + gate | Electric drives
17588 | Inductive | Battery | Lights + buttons | Conveyor | Hopper + gate | Moving Arm
17589 | Inductive | Battery | Lights + buttons | Conveyor | Flap | Flap + Diverter
17590 | Inductive | Battery | Lights + buttons | Conveyor | Flap | Chutes + Diverter
17591 | Inductive | Battery | Lights + buttons | Conveyor | Flap | Electric drives
17592 | Inductive | Battery | Lights + buttons | Conveyor | Flap | Moving Arm
17593 | Inductive | Battery | Lights + buttons | Conveyor | Basketball net (gamify recycling) | Flap + Diverter
17594 | Inductive | Battery | Lights + buttons | Conveyor | Basketball net (gamify recycling) | Chutes + Diverter
17595 | Inductive | Battery | Lights + buttons | Conveyor | Basketball net (gamify recycling) | Electric drives
17596 | Inductive | Battery | Lights + buttons | Conveyor | Basketball net (gamify recycling) | Moving Arm
17597 | Inductive | Battery | Lights + buttons | Conveyor | Mining Buckets | Flap + Diverter
17598 | Inductive | Battery | Lights + buttons | Conveyor | Mining Buckets | Chutes + Diverter
17599 | Inductive | Battery | Lights + buttons | Conveyor | Mining Buckets | Electric drives
17600 | Inductive | Battery | Lights + buttons | Conveyor | Mining Buckets | Moving Arm
17601 | Inductive | Battery | Lights + buttons | Moving Platform | Hatch & Lock | Flap + Diverter
17602 | Inductive | Battery | Lights + buttons | Moving Platform | Hatch & Lock | Chutes + Diverter
17603 | Inductive | Battery | Lights + buttons | Moving Platform | Hatch & Lock | Electric drives
17604 | Inductive | Battery | Lights + buttons | Moving Platform | Hatch & Lock | Moving Arm
17605 | Inductive | Battery | Lights + buttons | Moving Platform | Chute | Flap + Diverter
17606 | Inductive | Battery | Lights + buttons | Moving Platform | Chute | Chutes + Diverter
17607 | Inductive | Battery | Lights + buttons | Moving Platform | Chute | Electric drives
17608 | Inductive | Battery | Lights + buttons | Moving Platform | Chute | Moving Arm
17609 | Inductive | Battery | Lights + buttons | Moving Platform | Drawer | Flap + Diverter
17610 | Inductive | Battery | Lights + buttons | Moving Platform | Drawer | Chutes + Diverter
17611 | Inductive | Battery | Lights + buttons | Moving Platform | Drawer | Electric drives
17612 | Inductive | Battery | Lights + buttons | Moving Platform | Drawer | Moving Arm
17613 | Inductive | Battery | Lights + buttons | Moving Platform | Electric drive input | Flap + Diverter
17614 | Inductive | Battery | Lights + buttons | Moving Platform | Electric drive input | Chutes + Diverter
17615 | Inductive | Battery | Lights + buttons | Moving Platform | Electric drive input | Electric drives
17616 | Inductive | Battery | Lights + buttons | Moving Platform | Electric drive input | Moving Arm
17617 | Inductive | Battery | Lights + buttons | Moving Platform | Hopper + gate | Flap + Diverter
17618 | Inductive | Battery | Lights + buttons | Moving Platform | Hopper + gate | Chutes + Diverter
17619 | Inductive | Battery | Lights + buttons | Moving Platform | Hopper + gate | Electric drives
17620 | Inductive | Battery | Lights + buttons | Moving Platform | Hopper + gate | Moving Arm
17621 | Inductive | Battery | Lights + buttons | Moving Platform | Flap | Flap + Diverter
17622 | Inductive | Battery | Lights + buttons | Moving Platform | Flap | Chutes + Diverter
17623 | Inductive | Battery | Lights + buttons | Moving Platform | Flap | Electric drives
17624 | Inductive | Battery | Lights + buttons | Moving Platform | Flap | Moving Arm
17625 | Inductive | Battery | Lights + buttons | Moving Platform | Basketball net (gamify recycling) | Flap + Diverter
17626 | Inductive | Battery | Lights + buttons | Moving Platform | Basketball net (gamify recycling) | Chutes + Diverter
17627 | Inductive | Battery | Lights + buttons | Moving Platform | Basketball net (gamify recycling) | Electric drives
17628 | Inductive | Battery | Lights + buttons | Moving Platform | Basketball net (gamify recycling) | Moving Arm
17629 | Inductive | Battery | Lights + buttons | Moving Platform | Mining Buckets | Flap + Diverter
17630 | Inductive | Battery | Lights + buttons | Moving Platform | Mining Buckets | Chutes + Diverter
17631 | Inductive | Battery | Lights + buttons | Moving Platform | Mining Buckets | Electric drives
17632 | Inductive | Battery | Lights + buttons | Moving Platform | Mining Buckets | Moving Arm
17633 | Inductive | Battery | Lights + buttons | Sweeper | Hatch & Lock | Flap + Diverter
17634 | Inductive | Battery | Lights + buttons | Sweeper | Hatch & Lock | Chutes + Diverter
17635 | Inductive | Battery | Lights + buttons | Sweeper | Hatch & Lock | Electric drives
17636 | Inductive | Battery | Lights + buttons | Sweeper | Hatch & Lock | Moving Arm
17637 | Inductive | Battery | Lights + buttons | Sweeper | Chute | Flap + Diverter
17638 | Inductive | Battery | Lights + buttons | Sweeper | Chute | Chutes + Diverter
17639 | Inductive | Battery | Lights + buttons | Sweeper | Chute | Electric drives
17640 | Inductive | Battery | Lights + buttons | Sweeper | Chute | Moving Arm
17641 | Inductive | Battery | Lights + buttons | Sweeper | Drawer | Flap + Diverter
17642 | Inductive | Battery | Lights + buttons | Sweeper | Drawer | Chutes + Diverter
17643 | Inductive | Battery | Lights + buttons | Sweeper | Drawer | Electric drives
17644 | Inductive | Battery | Lights + buttons | Sweeper | Drawer | Moving Arm
17645 | Inductive | Battery | Lights + buttons | Sweeper | Electric drive input | Flap + Diverter
17646 | Inductive | Battery | Lights + buttons | Sweeper | Electric drive input | Chutes + Diverter
17647 | Inductive | Battery | Lights + buttons | Sweeper | Electric drive input | Electric drives
17648 | Inductive | Battery | Lights + buttons | Sweeper | Electric drive input | Moving Arm
17649 | Inductive | Battery | Lights + buttons | Sweeper | Hopper + gate | Flap + Diverter
17650 | Inductive | Battery | Lights + buttons | Sweeper | Hopper + gate | Chutes + Diverter
17651 | Inductive | Battery | Lights + buttons | Sweeper | Hopper + gate | Electric drives
17652 | Inductive | Battery | Lights + buttons | Sweeper | Hopper + gate | Moving Arm
17653 | Inductive | Battery | Lights + buttons | Sweeper | Flap | Flap + Diverter
17654 | Inductive | Battery | Lights + buttons | Sweeper | Flap | Chutes + Diverter
17655 | Inductive | Battery | Lights + buttons | Sweeper | Flap | Electric drives
17656 | Inductive | Battery | Lights + buttons | Sweeper | Flap | Moving Arm
17657 | Inductive | Battery | Lights + buttons | Sweeper | Basketball net (gamify recycling) | Flap + Diverter
17658 | Inductive | Battery | Lights + buttons | Sweeper | Basketball net (gamify recycling) | Chutes + Diverter
17659 | Inductive | Battery | Lights + buttons | Sweeper | Basketball net (gamify recycling) | Electric drives
17660 | Inductive | Battery | Lights + buttons | Sweeper | Basketball net (gamify recycling) | Moving Arm
17661 | Inductive | Battery | Lights + buttons | Sweeper | Mining Buckets | Flap + Diverter
17662 | Inductive | Battery | Lights + buttons | Sweeper | Mining Buckets | Chutes + Diverter
17663 | Inductive | Battery | Lights + buttons | Sweeper | Mining Buckets | Electric drives
17664 | Inductive | Battery | Lights + buttons | Sweeper | Mining Buckets | Moving Arm
17665 | Inductive | Battery | Lights + buttons | Rollers | Hatch & Lock | Flap + Diverter
17666 | Inductive | Battery | Lights + buttons | Rollers | Hatch & Lock | Chutes + Diverter
17667 | Inductive | Battery | Lights + buttons | Rollers | Hatch & Lock | Electric drives
17668 | Inductive | Battery | Lights + buttons | Rollers | Hatch & Lock | Moving Arm
17669 | Inductive | Battery | Lights + buttons | Rollers | Chute | Flap + Diverter
17670 | Inductive | Battery | Lights + buttons | Rollers | Chute | Chutes + Diverter
17671 | Inductive | Battery | Lights + buttons | Rollers | Chute | Electric drives
17672 | Inductive | Battery | Lights + buttons | Rollers | Chute | Moving Arm
17673 | Inductive | Battery | Lights + buttons | Rollers | Drawer | Flap + Diverter
17674 | Inductive | Battery | Lights + buttons | Rollers | Drawer | Chutes + Diverter
17675 | Inductive | Battery | Lights + buttons | Rollers | Drawer | Electric drives
17676 | Inductive | Battery | Lights + buttons | Rollers | Drawer | Moving Arm
17677 | Inductive | Battery | Lights + buttons | Rollers | Electric drive input | Flap + Diverter
17678 | Inductive | Battery | Lights + buttons | Rollers | Electric drive input | Chutes + Diverter
17679 | Inductive | Battery | Lights + buttons | Rollers | Electric drive input | Electric drives
17680 | Inductive | Battery | Lights + buttons | Rollers | Electric drive input | Moving Arm
17681 | Inductive | Battery | Lights + buttons | Rollers | Hopper + gate | Flap + Diverter
17682 | Inductive | Battery | Lights + buttons | Rollers | Hopper + gate | Chutes + Diverter
17683 | Inductive | Battery | Lights + buttons | Rollers | Hopper + gate | Electric drives
17684 | Inductive | Battery | Lights + buttons | Rollers | Hopper + gate | Moving Arm
17685 | Inductive | Battery | Lights + buttons | Rollers | Flap | Flap + Diverter
17686 | Inductive | Battery | Lights + buttons | Rollers | Flap | Chutes + Diverter
17687 | Inductive | Battery | Lights + buttons | Rollers | Flap | Electric drives
17688 | Inductive | Battery | Lights + buttons | Rollers | Flap | Moving Arm
17689 | Inductive | Battery | Lights + buttons | Rollers | Basketball net (gamify recycling) | Flap + Diverter
17690 | Inductive | Battery | Lights + buttons | Rollers | Basketball net (gamify recycling) | Chutes + Diverter
17691 | Inductive | Battery | Lights + buttons | Rollers | Basketball net (gamify recycling) | Electric drives
17692 | Inductive | Battery | Lights + buttons | Rollers | Basketball net (gamify recycling) | Moving Arm
17693 | Inductive | Battery | Lights + buttons | Rollers | Mining Buckets | Flap + Diverter
17694 | Inductive | Battery | Lights + buttons | Rollers | Mining Buckets | Chutes + Diverter
17695 | Inductive | Battery | Lights + buttons | Rollers | Mining Buckets | Electric drives
17696 | Inductive | Battery | Lights + buttons | Rollers | Mining Buckets | Moving Arm
17697 | Inductive | Battery | Touchscreen | Piston | Hatch & Lock | Flap + Diverter
17698 | Inductive | Battery | Touchscreen | Piston | Hatch & Lock | Chutes + Diverter
17699 | Inductive | Battery | Touchscreen | Piston | Hatch & Lock | Electric drives
17700 | Inductive | Battery | Touchscreen | Piston | Hatch & Lock | Moving Arm
17701 | Inductive | Battery | Touchscreen | Piston | Chute | Flap + Diverter
17702 | Inductive | Battery | Touchscreen | Piston | Chute | Chutes + Diverter
17703 | Inductive | Battery | Touchscreen | Piston | Chute | Electric drives
17704 | Inductive | Battery | Touchscreen | Piston | Chute | Moving Arm
17705 | Inductive | Battery | Touchscreen | Piston | Drawer | Flap + Diverter
17706 | Inductive | Battery | Touchscreen | Piston | Drawer | Chutes + Diverter
17707 | Inductive | Battery | Touchscreen | Piston | Drawer | Electric drives
17708 | Inductive | Battery | Touchscreen | Piston | Drawer | Moving Arm
17709 | Inductive | Battery | Touchscreen | Piston | Electric drive input | Flap + Diverter
17710 | Inductive | Battery | Touchscreen | Piston | Electric drive input | Chutes + Diverter
17711 | Inductive | Battery | Touchscreen | Piston | Electric drive input | Electric drives
17712 | Inductive | Battery | Touchscreen | Piston | Electric drive input | Moving Arm
17713 | Inductive | Battery | Touchscreen | Piston | Hopper + gate | Flap + Diverter
17714 | Inductive | Battery | Touchscreen | Piston | Hopper + gate | Chutes + Diverter
17715 | Inductive | Battery | Touchscreen | Piston | Hopper + gate | Electric drives
17716 | Inductive | Battery | Touchscreen | Piston | Hopper + gate | Moving Arm
17717 | Inductive | Battery | Touchscreen | Piston | Flap | Flap + Diverter
17718 | Inductive | Battery | Touchscreen | Piston | Flap | Chutes + Diverter
17719 | Inductive | Battery | Touchscreen | Piston | Flap | Electric drives
17720 | Inductive | Battery | Touchscreen | Piston | Flap | Moving Arm
17721 | Inductive | Battery | Touchscreen | Piston | Basketball net (gamify recycling) | Flap + Diverter
17722 | Inductive | Battery | Touchscreen | Piston | Basketball net (gamify recycling) | Chutes + Diverter
17723 | Inductive | Battery | Touchscreen | Piston | Basketball net (gamify recycling) | Electric drives
17724 | Inductive | Battery | Touchscreen | Piston | Basketball net (gamify recycling) | Moving Arm
17725 | Inductive | Battery | Touchscreen | Piston | Mining Buckets | Flap + Diverter
17726 | Inductive | Battery | Touchscreen | Piston | Mining Buckets | Chutes + Diverter
17727 | Inductive | Battery | Touchscreen | Piston | Mining Buckets | Electric drives
17728 | Inductive | Battery | Touchscreen | Piston | Mining Buckets | Moving Arm
17729 | Inductive | Battery | Touchscreen | Ramp+Gravity | Hatch & Lock | Flap + Diverter
17730 | Inductive | Battery | Touchscreen | Ramp+Gravity | Hatch & Lock | Chutes + Diverter
17731 | Inductive | Battery | Touchscreen | Ramp+Gravity | Hatch & Lock | Electric drives
17732 | Inductive | Battery | Touchscreen | Ramp+Gravity | Hatch & Lock | Moving Arm
17733 | Inductive | Battery | Touchscreen | Ramp+Gravity | Chute | Flap + Diverter
17734 | Inductive | Battery | Touchscreen | Ramp+Gravity | Chute | Chutes + Diverter
17735 | Inductive | Battery | Touchscreen | Ramp+Gravity | Chute | Electric drives
17736 | Inductive | Battery | Touchscreen | Ramp+Gravity | Chute | Moving Arm
17737 | Inductive | Battery | Touchscreen | Ramp+Gravity | Drawer | Flap + Diverter
17738 | Inductive | Battery | Touchscreen | Ramp+Gravity | Drawer | Chutes + Diverter
17739 | Inductive | Battery | Touchscreen | Ramp+Gravity | Drawer | Electric drives
17740 | Inductive | Battery | Touchscreen | Ramp+Gravity | Drawer | Moving Arm
17741 | Inductive | Battery | Touchscreen | Ramp+Gravity | Electric drive input | Flap + Diverter
17742 | Inductive | Battery | Touchscreen | Ramp+Gravity | Electric drive input | Chutes + Diverter
17743 | Inductive | Battery | Touchscreen | Ramp+Gravity | Electric drive input | Electric drives
17744 | Inductive | Battery | Touchscreen | Ramp+Gravity | Electric drive input | Moving Arm
17745 | Inductive | Battery | Touchscreen | Ramp+Gravity | Hopper + gate | Flap + Diverter
17746 | Inductive | Battery | Touchscreen | Ramp+Gravity | Hopper + gate | Chutes + Diverter
17747 | Inductive | Battery | Touchscreen | Ramp+Gravity | Hopper + gate | Electric drives
17748 | Inductive | Battery | Touchscreen | Ramp+Gravity | Hopper + gate | Moving Arm
17749 | Inductive | Battery | Touchscreen | Ramp+Gravity | Flap | Flap + Diverter
17750 | Inductive | Battery | Touchscreen | Ramp+Gravity | Flap | Chutes + Diverter
17751 | Inductive | Battery | Touchscreen | Ramp+Gravity | Flap | Electric drives
17752 | Inductive | Battery | Touchscreen | Ramp+Gravity | Flap | Moving Arm
17753 | Inductive | Battery | Touchscreen | Ramp+Gravity | Basketball net (gamify recycling) | Flap + Diverter
17754 | Inductive | Battery | Touchscreen | Ramp+Gravity | Basketball net (gamify recycling) | Chutes + Diverter
17755 | Inductive | Battery | Touchscreen | Ramp+Gravity | Basketball net (gamify recycling) | Electric drives
17756 | Inductive | Battery | Touchscreen | Ramp+Gravity | Basketball net (gamify recycling) | Moving Arm
17757 | Inductive | Battery | Touchscreen | Ramp+Gravity | Mining Buckets | Flap + Diverter
17758 | Inductive | Battery | Touchscreen | Ramp+Gravity | Mining Buckets | Chutes + Diverter
17759 | Inductive | Battery | Touchscreen | Ramp+Gravity | Mining Buckets | Electric drives
17760 | Inductive | Battery | Touchscreen | Ramp+Gravity | Mining Buckets | Moving Arm
17761 | Inductive | Battery | Touchscreen | Funnel | Hatch & Lock | Flap + Diverter
17762 | Inductive | Battery | Touchscreen | Funnel | Hatch & Lock | Chutes + Diverter
17763 | Inductive | Battery | Touchscreen | Funnel | Hatch & Lock | Electric drives
17764 | Inductive | Battery | Touchscreen | Funnel | Hatch & Lock | Moving Arm
17765 | Inductive | Battery | Touchscreen | Funnel | Chute | Flap + Diverter
17766 | Inductive | Battery | Touchscreen | Funnel | Chute | Chutes + Diverter
17767 | Inductive | Battery | Touchscreen | Funnel | Chute | Electric drives
17768 | Inductive | Battery | Touchscreen | Funnel | Chute | Moving Arm
17769 | Inductive | Battery | Touchscreen | Funnel | Drawer | Flap + Diverter
17770 | Inductive | Battery | Touchscreen | Funnel | Drawer | Chutes + Diverter
17771 | Inductive | Battery | Touchscreen | Funnel | Drawer | Electric drives
17772 | Inductive | Battery | Touchscreen | Funnel | Drawer | Moving Arm
17773 | Inductive | Battery | Touchscreen | Funnel | Electric drive input | Flap + Diverter
17774 | Inductive | Battery | Touchscreen | Funnel | Electric drive input | Chutes + Diverter
17775 | Inductive | Battery | Touchscreen | Funnel | Electric drive input | Electric drives
17776 | Inductive | Battery | Touchscreen | Funnel | Electric drive input | Moving Arm
17777 | Inductive | Battery | Touchscreen | Funnel | Hopper + gate | Flap + Diverter
17778 | Inductive | Battery | Touchscreen | Funnel | Hopper + gate | Chutes + Diverter
17779 | Inductive | Battery | Touchscreen | Funnel | Hopper + gate | Electric drives
17780 | Inductive | Battery | Touchscreen | Funnel | Hopper + gate | Moving Arm
17781 | Inductive | Battery | Touchscreen | Funnel | Flap | Flap + Diverter
17782 | Inductive | Battery | Touchscreen | Funnel | Flap | Chutes + Diverter
17783 | Inductive | Battery | Touchscreen | Funnel | Flap | Electric drives
17784 | Inductive | Battery | Touchscreen | Funnel | Flap | Moving Arm
17785 | Inductive | Battery | Touchscreen | Funnel | Basketball net (gamify recycling) | Flap + Diverter
17786 | Inductive | Battery | Touchscreen | Funnel | Basketball net (gamify recycling) | Chutes + Diverter
17787 | Inductive | Battery | Touchscreen | Funnel | Basketball net (gamify recycling) | Electric drives
17788 | Inductive | Battery | Touchscreen | Funnel | Basketball net (gamify recycling) | Moving Arm
17789 | Inductive | Battery | Touchscreen | Funnel | Mining Buckets | Flap + Diverter
17790 | Inductive | Battery | Touchscreen | Funnel | Mining Buckets | Chutes + Diverter
17791 | Inductive | Battery | Touchscreen | Funnel | Mining Buckets | Electric drives
17792 | Inductive | Battery | Touchscreen | Funnel | Mining Buckets | Moving Arm
17793 | Inductive | Battery | Touchscreen | Conveyor | Hatch & Lock | Flap + Diverter
17794 | Inductive | Battery | Touchscreen | Conveyor | Hatch & Lock | Chutes + Diverter
17795 | Inductive | Battery | Touchscreen | Conveyor | Hatch & Lock | Electric drives
17796 | Inductive | Battery | Touchscreen | Conveyor | Hatch & Lock | Moving Arm
17797 | Inductive | Battery | Touchscreen | Conveyor | Chute | Flap + Diverter
17798 | Inductive | Battery | Touchscreen | Conveyor | Chute | Chutes + Diverter
17799 | Inductive | Battery | Touchscreen | Conveyor | Chute | Electric drives
17800 | Inductive | Battery | Touchscreen | Conveyor | Chute | Moving Arm
17801 | Inductive | Battery | Touchscreen | Conveyor | Drawer | Flap + Diverter
17802 | Inductive | Battery | Touchscreen | Conveyor | Drawer | Chutes + Diverter
17803 | Inductive | Battery | Touchscreen | Conveyor | Drawer | Electric drives
17804 | Inductive | Battery | Touchscreen | Conveyor | Drawer | Moving Arm
17805 | Inductive | Battery | Touchscreen | Conveyor | Electric drive input | Flap + Diverter
17806 | Inductive | Battery | Touchscreen | Conveyor | Electric drive input | Chutes + Diverter
17807 | Inductive | Battery | Touchscreen | Conveyor | Electric drive input | Electric drives
17808 | Inductive | Battery | Touchscreen | Conveyor | Electric drive input | Moving Arm
17809 | Inductive | Battery | Touchscreen | Conveyor | Hopper + gate | Flap + Diverter
17810 | Inductive | Battery | Touchscreen | Conveyor | Hopper + gate | Chutes + Diverter
17811 | Inductive | Battery | Touchscreen | Conveyor | Hopper + gate | Electric drives
17812 | Inductive | Battery | Touchscreen | Conveyor | Hopper + gate | Moving Arm
17813 | Inductive | Battery | Touchscreen | Conveyor | Flap | Flap + Diverter
17814 | Inductive | Battery | Touchscreen | Conveyor | Flap | Chutes + Diverter
17815 | Inductive | Battery | Touchscreen | Conveyor | Flap | Electric drives
17816 | Inductive | Battery | Touchscreen | Conveyor | Flap | Moving Arm
17817 | Inductive | Battery | Touchscreen | Conveyor | Basketball net (gamify recycling) | Flap + Diverter
17818 | Inductive | Battery | Touchscreen | Conveyor | Basketball net (gamify recycling) | Chutes + Diverter
17819 | Inductive | Battery | Touchscreen | Conveyor | Basketball net (gamify recycling) | Electric drives
17820 | Inductive | Battery | Touchscreen | Conveyor | Basketball net (gamify recycling) | Moving Arm
17821 | Inductive | Battery | Touchscreen | Conveyor | Mining Buckets | Flap + Diverter
17822 | Inductive | Battery | Touchscreen | Conveyor | Mining Buckets | Chutes + Diverter
17823 | Inductive | Battery | Touchscreen | Conveyor | Mining Buckets | Electric drives
17824 | Inductive | Battery | Touchscreen | Conveyor | Mining Buckets | Moving Arm
17825 | Inductive | Battery | Touchscreen | Moving Platform | Hatch & Lock | Flap + Diverter
17826 | Inductive | Battery | Touchscreen | Moving Platform | Hatch & Lock | Chutes + Diverter
17827 | Inductive | Battery | Touchscreen | Moving Platform | Hatch & Lock | Electric drives
17828 | Inductive | Battery | Touchscreen | Moving Platform | Hatch & Lock | Moving Arm
17829 | Inductive | Battery | Touchscreen | Moving Platform | Chute | Flap + Diverter
17830 | Inductive | Battery | Touchscreen | Moving Platform | Chute | Chutes + Diverter
17831 | Inductive | Battery | Touchscreen | Moving Platform | Chute | Electric drives
17832 | Inductive | Battery | Touchscreen | Moving Platform | Chute | Moving Arm
17833 | Inductive | Battery | Touchscreen | Moving Platform | Drawer | Flap + Diverter
17834 | Inductive | Battery | Touchscreen | Moving Platform | Drawer | Chutes + Diverter
17835 | Inductive | Battery | Touchscreen | Moving Platform | Drawer | Electric drives
17836 | Inductive | Battery | Touchscreen | Moving Platform | Drawer | Moving Arm
17837 | Inductive | Battery | Touchscreen | Moving Platform | Electric drive input | Flap + Diverter
17838 | Inductive | Battery | Touchscreen | Moving Platform | Electric drive input | Chutes + Diverter
17839 | Inductive | Battery | Touchscreen | Moving Platform | Electric drive input | Electric drives
17840 | Inductive | Battery | Touchscreen | Moving Platform | Electric drive input | Moving Arm
17841 | Inductive | Battery | Touchscreen | Moving Platform | Hopper + gate | Flap + Diverter
17842 | Inductive | Battery | Touchscreen | Moving Platform | Hopper + gate | Chutes + Diverter
17843 | Inductive | Battery | Touchscreen | Moving Platform | Hopper + gate | Electric drives
17844 | Inductive | Battery | Touchscreen | Moving Platform | Hopper + gate | Moving Arm
17845 | Inductive | Battery | Touchscreen | Moving Platform | Flap | Flap + Diverter
17846 | Inductive | Battery | Touchscreen | Moving Platform | Flap | Chutes + Diverter
17847 | Inductive | Battery | Touchscreen | Moving Platform | Flap | Electric drives
17848 | Inductive | Battery | Touchscreen | Moving Platform | Flap | Moving Arm
17849 | Inductive | Battery | Touchscreen | Moving Platform | Basketball net (gamify recycling) | Flap + Diverter
17850 | Inductive | Battery | Touchscreen | Moving Platform | Basketball net (gamify recycling) | Chutes + Diverter
17851 | Inductive | Battery | Touchscreen | Moving Platform | Basketball net (gamify recycling) | Electric drives
17852 | Inductive | Battery | Touchscreen | Moving Platform | Basketball net (gamify recycling) | Moving Arm
17853 | Inductive | Battery | Touchscreen | Moving Platform | Mining Buckets | Flap + Diverter
17854 | Inductive | Battery | Touchscreen | Moving Platform | Mining Buckets | Chutes + Diverter
17855 | Inductive | Battery | Touchscreen | Moving Platform | Mining Buckets | Electric drives
17856 | Inductive | Battery | Touchscreen | Moving Platform | Mining Buckets | Moving Arm
17857 | Inductive | Battery | Touchscreen | Sweeper | Hatch & Lock | Flap + Diverter
17858 | Inductive | Battery | Touchscreen | Sweeper | Hatch & Lock | Chutes + Diverter
17859 | Inductive | Battery | Touchscreen | Sweeper | Hatch & Lock | Electric drives
17860 | Inductive | Battery | Touchscreen | Sweeper | Hatch & Lock | Moving Arm
17861 | Inductive | Battery | Touchscreen | Sweeper | Chute | Flap + Diverter
17862 | Inductive | Battery | Touchscreen | Sweeper | Chute | Chutes + Diverter
17863 | Inductive | Battery | Touchscreen | Sweeper | Chute | Electric drives
17864 | Inductive | Battery | Touchscreen | Sweeper | Chute | Moving Arm
17865 | Inductive | Battery | Touchscreen | Sweeper | Drawer | Flap + Diverter
17866 | Inductive | Battery | Touchscreen | Sweeper | Drawer | Chutes + Diverter
17867 | Inductive | Battery | Touchscreen | Sweeper | Drawer | Electric drives
17868 | Inductive | Battery | Touchscreen | Sweeper | Drawer | Moving Arm
17869 | Inductive | Battery | Touchscreen | Sweeper | Electric drive input | Flap + Diverter
17870 | Inductive | Battery | Touchscreen | Sweeper | Electric drive input | Chutes + Diverter
17871 | Inductive | Battery | Touchscreen | Sweeper | Electric drive input | Electric drives
17872 | Inductive | Battery | Touchscreen | Sweeper | Electric drive input | Moving Arm
17873 | Inductive | Battery | Touchscreen | Sweeper | Hopper + gate | Flap + Diverter
17874 | Inductive | Battery | Touchscreen | Sweeper | Hopper + gate | Chutes + Diverter
17875 | Inductive | Battery | Touchscreen | Sweeper | Hopper + gate | Electric drives
17876 | Inductive | Battery | Touchscreen | Sweeper | Hopper + gate | Moving Arm
17877 | Inductive | Battery | Touchscreen | Sweeper | Flap | Flap + Diverter
17878 | Inductive | Battery | Touchscreen | Sweeper | Flap | Chutes + Diverter
17879 | Inductive | Battery | Touchscreen | Sweeper | Flap | Electric drives
17880 | Inductive | Battery | Touchscreen | Sweeper | Flap | Moving Arm
17881 | Inductive | Battery | Touchscreen | Sweeper | Basketball net (gamify recycling) | Flap + Diverter
17882 | Inductive | Battery | Touchscreen | Sweeper | Basketball net (gamify recycling) | Chutes + Diverter
17883 | Inductive | Battery | Touchscreen | Sweeper | Basketball net (gamify recycling) | Electric drives
17884 | Inductive | Battery | Touchscreen | Sweeper | Basketball net (gamify recycling) | Moving Arm
17885 | Inductive | Battery | Touchscreen | Sweeper | Mining Buckets | Flap + Diverter
17886 | Inductive | Battery | Touchscreen | Sweeper | Mining Buckets | Chutes + Diverter
17887 | Inductive | Battery | Touchscreen | Sweeper | Mining Buckets | Electric drives
17888 | Inductive | Battery | Touchscreen | Sweeper | Mining Buckets | Moving Arm
17889 | Inductive | Battery | Touchscreen | Rollers | Hatch & Lock | Flap + Diverter
17890 | Inductive | Battery | Touchscreen | Rollers | Hatch & Lock | Chutes + Diverter
17891 | Inductive | Battery | Touchscreen | Rollers | Hatch & Lock | Electric drives
17892 | Inductive | Battery | Touchscreen | Rollers | Hatch & Lock | Moving Arm
17893 | Inductive | Battery | Touchscreen | Rollers | Chute | Flap + Diverter
17894 | Inductive | Battery | Touchscreen | Rollers | Chute | Chutes + Diverter
17895 | Inductive | Battery | Touchscreen | Rollers | Chute | Electric drives
17896 | Inductive | Battery | Touchscreen | Rollers | Chute | Moving Arm
17897 | Inductive | Battery | Touchscreen | Rollers | Drawer | Flap + Diverter
17898 | Inductive | Battery | Touchscreen | Rollers | Drawer | Chutes + Diverter
17899 | Inductive | Battery | Touchscreen | Rollers | Drawer | Electric drives
17900 | Inductive | Battery | Touchscreen | Rollers | Drawer | Moving Arm
17901 | Inductive | Battery | Touchscreen | Rollers | Electric drive input | Flap + Diverter
17902 | Inductive | Battery | Touchscreen | Rollers | Electric drive input | Chutes + Diverter
17903 | Inductive | Battery | Touchscreen | Rollers | Electric drive input | Electric drives
17904 | Inductive | Battery | Touchscreen | Rollers | Electric drive input | Moving Arm
17905 | Inductive | Battery | Touchscreen | Rollers | Hopper + gate | Flap + Diverter
17906 | Inductive | Battery | Touchscreen | Rollers | Hopper + gate | Chutes + Diverter
17907 | Inductive | Battery | Touchscreen | Rollers | Hopper + gate | Electric drives
17908 | Inductive | Battery | Touchscreen | Rollers | Hopper + gate | Moving Arm
17909 | Inductive | Battery | Touchscreen | Rollers | Flap | Flap + Diverter
17910 | Inductive | Battery | Touchscreen | Rollers | Flap | Chutes + Diverter
17911 | Inductive | Battery | Touchscreen | Rollers | Flap | Electric drives
17912 | Inductive | Battery | Touchscreen | Rollers | Flap | Moving Arm
17913 | Inductive | Battery | Touchscreen | Rollers | Basketball net (gamify recycling) | Flap + Diverter
17914 | Inductive | Battery | Touchscreen | Rollers | Basketball net (gamify recycling) | Chutes + Diverter
17915 | Inductive | Battery | Touchscreen | Rollers | Basketball net (gamify recycling) | Electric drives
17916 | Inductive | Battery | Touchscreen | Rollers | Basketball net (gamify recycling) | Moving Arm
17917 | Inductive | Battery | Touchscreen | Rollers | Mining Buckets | Flap + Diverter
17918 | Inductive | Battery | Touchscreen | Rollers | Mining Buckets | Chutes + Diverter
17919 | Inductive | Battery | Touchscreen | Rollers | Mining Buckets | Electric drives
17920 | Inductive | Battery | Touchscreen | Rollers | Mining Buckets | Moving Arm
17921 | Inductive | Battery | LCD + Buttons | Piston | Hatch & Lock | Flap + Diverter
17922 | Inductive | Battery | LCD + Buttons | Piston | Hatch & Lock | Chutes + Diverter
17923 | Inductive | Battery | LCD + Buttons | Piston | Hatch & Lock | Electric drives
17924 | Inductive | Battery | LCD + Buttons | Piston | Hatch & Lock | Moving Arm
17925 | Inductive | Battery | LCD + Buttons | Piston | Chute | Flap + Diverter
17926 | Inductive | Battery | LCD + Buttons | Piston | Chute | Chutes + Diverter
17927 | Inductive | Battery | LCD + Buttons | Piston | Chute | Electric drives
17928 | Inductive | Battery | LCD + Buttons | Piston | Chute | Moving Arm
17929 | Inductive | Battery | LCD + Buttons | Piston | Drawer | Flap + Diverter
17930 | Inductive | Battery | LCD + Buttons | Piston | Drawer | Chutes + Diverter
17931 | Inductive | Battery | LCD + Buttons | Piston | Drawer | Electric drives
17932 | Inductive | Battery | LCD + Buttons | Piston | Drawer | Moving Arm
17933 | Inductive | Battery | LCD + Buttons | Piston | Electric drive input | Flap + Diverter
17934 | Inductive | Battery | LCD + Buttons | Piston | Electric drive input | Chutes + Diverter
17935 | Inductive | Battery | LCD + Buttons | Piston | Electric drive input | Electric drives
17936 | Inductive | Battery | LCD + Buttons | Piston | Electric drive input | Moving Arm
17937 | Inductive | Battery | LCD + Buttons | Piston | Hopper + gate | Flap + Diverter
17938 | Inductive | Battery | LCD + Buttons | Piston | Hopper + gate | Chutes + Diverter
17939 | Inductive | Battery | LCD + Buttons | Piston | Hopper + gate | Electric drives
17940 | Inductive | Battery | LCD + Buttons | Piston | Hopper + gate | Moving Arm
17941 | Inductive | Battery | LCD + Buttons | Piston | Flap | Flap + Diverter
17942 | Inductive | Battery | LCD + Buttons | Piston | Flap | Chutes + Diverter
17943 | Inductive | Battery | LCD + Buttons | Piston | Flap | Electric drives
17944 | Inductive | Battery | LCD + Buttons | Piston | Flap | Moving Arm
17945 | Inductive | Battery | LCD + Buttons | Piston | Basketball net (gamify recycling) | Flap + Diverter
17946 | Inductive | Battery | LCD + Buttons | Piston | Basketball net (gamify recycling) | Chutes + Diverter
17947 | Inductive | Battery | LCD + Buttons | Piston | Basketball net (gamify recycling) | Electric drives
17948 | Inductive | Battery | LCD + Buttons | Piston | Basketball net (gamify recycling) | Moving Arm
17949 | Inductive | Battery | LCD + Buttons | Piston | Mining Buckets | Flap + Diverter
17950 | Inductive | Battery | LCD + Buttons | Piston | Mining Buckets | Chutes + Diverter
17951 | Inductive | Battery | LCD + Buttons | Piston | Mining Buckets | Electric drives
17952 | Inductive | Battery | LCD + Buttons | Piston | Mining Buckets | Moving Arm
17953 | Inductive | Battery | LCD + Buttons | Ramp+Gravity | Hatch & Lock | Flap + Diverter
17954 | Inductive | Battery | LCD + Buttons | Ramp+Gravity | Hatch & Lock | Chutes + Diverter
17955 | Inductive | Battery | LCD + Buttons | Ramp+Gravity | Hatch & Lock | Electric drives
17956 | Inductive | Battery | LCD + Buttons | Ramp+Gravity | Hatch & Lock | Moving Arm
17957 | Inductive | Battery | LCD + Buttons | Ramp+Gravity | Chute | Flap + Diverter
17958 | Inductive | Battery | LCD + Buttons | Ramp+Gravity | Chute | Chutes + Diverter
17959 | Inductive | Battery | LCD + Buttons | Ramp+Gravity | Chute | Electric drives
17960 | Inductive | Battery | LCD + Buttons | Ramp+Gravity | Chute | Moving Arm
17961 | Inductive | Battery | LCD + Buttons | Ramp+Gravity | Drawer | Flap + Diverter
17962 | Inductive | Battery | LCD + Buttons | Ramp+Gravity | Drawer | Chutes + Diverter
17963 | Inductive | Battery | LCD + Buttons | Ramp+Gravity | Drawer | Electric drives
17964 | Inductive | Battery | LCD + Buttons | Ramp+Gravity | Drawer | Moving Arm
17965 | Inductive | Battery | LCD + Buttons | Ramp+Gravity | Electric drive input | Flap + Diverter
17966 | Inductive | Battery | LCD + Buttons | Ramp+Gravity | Electric drive input | Chutes + Diverter
17967 | Inductive | Battery | LCD + Buttons | Ramp+Gravity | Electric drive input | Electric drives
17968 | Inductive | Battery | LCD + Buttons | Ramp+Gravity | Electric drive input | Moving Arm
17969 | Inductive | Battery | LCD + Buttons | Ramp+Gravity | Hopper + gate | Flap + Diverter
17970 | Inductive | Battery | LCD + Buttons | Ramp+Gravity | Hopper + gate | Chutes + Diverter
17971 | Inductive | Battery | LCD + Buttons | Ramp+Gravity | Hopper + gate | Electric drives
17972 | Inductive | Battery | LCD + Buttons | Ramp+Gravity | Hopper + gate | Moving Arm
17973 | Inductive | Battery | LCD + Buttons | Ramp+Gravity | Flap | Flap + Diverter
17974 | Inductive | Battery | LCD + Buttons | Ramp+Gravity | Flap | Chutes + Diverter
17975 | Inductive | Battery | LCD + Buttons | Ramp+Gravity | Flap | Electric drives
17976 | Inductive | Battery | LCD + Buttons | Ramp+Gravity | Flap | Moving Arm
17977 | Inductive | Battery | LCD + Buttons | Ramp+Gravity | Basketball net (gamify recycling) | Flap + Diverter
17978 | Inductive | Battery | LCD + Buttons | Ramp+Gravity | Basketball net (gamify recycling) | Chutes + Diverter
17979 | Inductive | Battery | LCD + Buttons | Ramp+Gravity | Basketball net (gamify recycling) | Electric drives
17980 | Inductive | Battery | LCD + Buttons | Ramp+Gravity | Basketball net (gamify recycling) | Moving Arm
17981 | Inductive | Battery | LCD + Buttons | Ramp+Gravity | Mining Buckets | Flap + Diverter
17982 | Inductive | Battery | LCD + Buttons | Ramp+Gravity | Mining Buckets | Chutes + Diverter
17983 | Inductive | Battery | LCD + Buttons | Ramp+Gravity | Mining Buckets | Electric drives
17984 | Inductive | Battery | LCD + Buttons | Ramp+Gravity | Mining Buckets | Moving Arm
17985 | Inductive | Battery | LCD + Buttons | Funnel | Hatch & Lock | Flap + Diverter
17986 | Inductive | Battery | LCD + Buttons | Funnel | Hatch & Lock | Chutes + Diverter
17987 | Inductive | Battery | LCD + Buttons | Funnel | Hatch & Lock | Electric drives
17988 | Inductive | Battery | LCD + Buttons | Funnel | Hatch & Lock | Moving Arm
17989 | Inductive | Battery | LCD + Buttons | Funnel | Chute | Flap + Diverter
17990 | Inductive | Battery | LCD + Buttons | Funnel | Chute | Chutes + Diverter
17991 | Inductive | Battery | LCD + Buttons | Funnel | Chute | Electric drives
17992 | Inductive | Battery | LCD + Buttons | Funnel | Chute | Moving Arm
17993 | Inductive | Battery | LCD + Buttons | Funnel | Drawer | Flap + Diverter
17994 | Inductive | Battery | LCD + Buttons | Funnel | Drawer | Chutes + Diverter
17995 | Inductive | Battery | LCD + Buttons | Funnel | Drawer | Electric drives
17996 | Inductive | Battery | LCD + Buttons | Funnel | Drawer | Moving Arm
17997 | Inductive | Battery | LCD + Buttons | Funnel | Electric drive input | Flap + Diverter
17998 | Inductive | Battery | LCD + Buttons | Funnel | Electric drive input | Chutes + Diverter
17999 | Inductive | Battery | LCD + Buttons | Funnel | Electric drive input | Electric drives
18000 | Inductive | Battery | LCD + Buttons | Funnel | Electric drive input | Moving Arm
18001 | Inductive | Battery | LCD + Buttons | Funnel | Hopper + gate | Flap + Diverter
18002 | Inductive | Battery | LCD + Buttons | Funnel | Hopper + gate | Chutes + Diverter
18003 | Inductive | Battery | LCD + Buttons | Funnel | Hopper + gate | Electric drives
18004 | Inductive | Battery | LCD + Buttons | Funnel | Hopper + gate | Moving Arm
18005 | Inductive | Battery | LCD + Buttons | Funnel | Flap | Flap + Diverter
18006 | Inductive | Battery | LCD + Buttons | Funnel | Flap | Chutes + Diverter
18007 | Inductive | Battery | LCD + Buttons | Funnel | Flap | Electric drives
18008 | Inductive | Battery | LCD + Buttons | Funnel | Flap | Moving Arm
18009 | Inductive | Battery | LCD + Buttons | Funnel | Basketball net (gamify recycling) | Flap + Diverter
18010 | Inductive | Battery | LCD + Buttons | Funnel | Basketball net (gamify recycling) | Chutes + Diverter
18011 | Inductive | Battery | LCD + Buttons | Funnel | Basketball net (gamify recycling) | Electric drives
18012 | Inductive | Battery | LCD + Buttons | Funnel | Basketball net (gamify recycling) | Moving Arm
18013 | Inductive | Battery | LCD + Buttons | Funnel | Mining Buckets | Flap + Diverter
18014 | Inductive | Battery | LCD + Buttons | Funnel | Mining Buckets | Chutes + Diverter
18015 | Inductive | Battery | LCD + Buttons | Funnel | Mining Buckets | Electric drives
18016 | Inductive | Battery | LCD + Buttons | Funnel | Mining Buckets | Moving Arm
18017 | Inductive | Battery | LCD + Buttons | Conveyor | Hatch & Lock | Flap + Diverter
18018 | Inductive | Battery | LCD + Buttons | Conveyor | Hatch & Lock | Chutes + Diverter
18019 | Inductive | Battery | LCD + Buttons | Conveyor | Hatch & Lock | Electric drives
18020 | Inductive | Battery | LCD + Buttons | Conveyor | Hatch & Lock | Moving Arm
18021 | Inductive | Battery | LCD + Buttons | Conveyor | Chute | Flap + Diverter
18022 | Inductive | Battery | LCD + Buttons | Conveyor | Chute | Chutes + Diverter
18023 | Inductive | Battery | LCD + Buttons | Conveyor | Chute | Electric drives
18024 | Inductive | Battery | LCD + Buttons | Conveyor | Chute | Moving Arm
18025 | Inductive | Battery | LCD + Buttons | Conveyor | Drawer | Flap + Diverter
18026 | Inductive | Battery | LCD + Buttons | Conveyor | Drawer | Chutes + Diverter
18027 | Inductive | Battery | LCD + Buttons | Conveyor | Drawer | Electric drives
18028 | Inductive | Battery | LCD + Buttons | Conveyor | Drawer | Moving Arm
18029 | Inductive | Battery | LCD + Buttons | Conveyor | Electric drive input | Flap + Diverter
18030 | Inductive | Battery | LCD + Buttons | Conveyor | Electric drive input | Chutes + Diverter
18031 | Inductive | Battery | LCD + Buttons | Conveyor | Electric drive input | Electric drives
18032 | Inductive | Battery | LCD + Buttons | Conveyor | Electric drive input | Moving Arm
18033 | Inductive | Battery | LCD + Buttons | Conveyor | Hopper + gate | Flap + Diverter
18034 | Inductive | Battery | LCD + Buttons | Conveyor | Hopper + gate | Chutes + Diverter
18035 | Inductive | Battery | LCD + Buttons | Conveyor | Hopper + gate | Electric drives
18036 | Inductive | Battery | LCD + Buttons | Conveyor | Hopper + gate | Moving Arm
18037 | Inductive | Battery | LCD + Buttons | Conveyor | Flap | Flap + Diverter
18038 | Inductive | Battery | LCD + Buttons | Conveyor | Flap | Chutes + Diverter
18039 | Inductive | Battery | LCD + Buttons | Conveyor | Flap | Electric drives
18040 | Inductive | Battery | LCD + Buttons | Conveyor | Flap | Moving Arm
18041 | Inductive | Battery | LCD + Buttons | Conveyor | Basketball net (gamify recycling) | Flap + Diverter
18042 | Inductive | Battery | LCD + Buttons | Conveyor | Basketball net (gamify recycling) | Chutes + Diverter
18043 | Inductive | Battery | LCD + Buttons | Conveyor | Basketball net (gamify recycling) | Electric drives
18044 | Inductive | Battery | LCD + Buttons | Conveyor | Basketball net (gamify recycling) | Moving Arm
18045 | Inductive | Battery | LCD + Buttons | Conveyor | Mining Buckets | Flap + Diverter
18046 | Inductive | Battery | LCD + Buttons | Conveyor | Mining Buckets | Chutes + Diverter
18047 | Inductive | Battery | LCD + Buttons | Conveyor | Mining Buckets | Electric drives
18048 | Inductive | Battery | LCD + Buttons | Conveyor | Mining Buckets | Moving Arm
18049 | Inductive | Battery | LCD + Buttons | Moving Platform | Hatch & Lock | Flap + Diverter
18050 | Inductive | Battery | LCD + Buttons | Moving Platform | Hatch & Lock | Chutes + Diverter
18051 | Inductive | Battery | LCD + Buttons | Moving Platform | Hatch & Lock | Electric drives
18052 | Inductive | Battery | LCD + Buttons | Moving Platform | Hatch & Lock | Moving Arm
18053 | Inductive | Battery | LCD + Buttons | Moving Platform | Chute | Flap + Diverter
18054 | Inductive | Battery | LCD + Buttons | Moving Platform | Chute | Chutes + Diverter
18055 | Inductive | Battery | LCD + Buttons | Moving Platform | Chute | Electric drives
18056 | Inductive | Battery | LCD + Buttons | Moving Platform | Chute | Moving Arm
18057 | Inductive | Battery | LCD + Buttons | Moving Platform | Drawer | Flap + Diverter
18058 | Inductive | Battery | LCD + Buttons | Moving Platform | Drawer | Chutes + Diverter
18059 | Inductive | Battery | LCD + Buttons | Moving Platform | Drawer | Electric drives
18060 | Inductive | Battery | LCD + Buttons | Moving Platform | Drawer | Moving Arm
18061 | Inductive | Battery | LCD + Buttons | Moving Platform | Electric drive input | Flap + Diverter
18062 | Inductive | Battery | LCD + Buttons | Moving Platform | Electric drive input | Chutes + Diverter
18063 | Inductive | Battery | LCD + Buttons | Moving Platform | Electric drive input | Electric drives
18064 | Inductive | Battery | LCD + Buttons | Moving Platform | Electric drive input | Moving Arm
18065 | Inductive | Battery | LCD + Buttons | Moving Platform | Hopper + gate | Flap + Diverter
18066 | Inductive | Battery | LCD + Buttons | Moving Platform | Hopper + gate | Chutes + Diverter
18067 | Inductive | Battery | LCD + Buttons | Moving Platform | Hopper + gate | Electric drives
18068 | Inductive | Battery | LCD + Buttons | Moving Platform | Hopper + gate | Moving Arm
18069 | Inductive | Battery | LCD + Buttons | Moving Platform | Flap | Flap + Diverter
18070 | Inductive | Battery | LCD + Buttons | Moving Platform | Flap | Chutes + Diverter
18071 | Inductive | Battery | LCD + Buttons | Moving Platform | Flap | Electric drives
18072 | Inductive | Battery | LCD + Buttons | Moving Platform | Flap | Moving Arm
18073 | Inductive | Battery | LCD + Buttons | Moving Platform | Basketball net (gamify recycling) | Flap + Diverter
18074 | Inductive | Battery | LCD + Buttons | Moving Platform | Basketball net (gamify recycling) | Chutes + Diverter
18075 | Inductive | Battery | LCD + Buttons | Moving Platform | Basketball net (gamify recycling) | Electric drives
18076 | Inductive | Battery | LCD + Buttons | Moving Platform | Basketball net (gamify recycling) | Moving Arm
18077 | Inductive | Battery | LCD + Buttons | Moving Platform | Mining Buckets | Flap + Diverter
18078 | Inductive | Battery | LCD + Buttons | Moving Platform | Mining Buckets | Chutes + Diverter
18079 | Inductive | Battery | LCD + Buttons | Moving Platform | Mining Buckets | Electric drives
18080 | Inductive | Battery | LCD + Buttons | Moving Platform | Mining Buckets | Moving Arm
18081 | Inductive | Battery | LCD + Buttons | Sweeper | Hatch & Lock | Flap + Diverter
18082 | Inductive | Battery | LCD + Buttons | Sweeper | Hatch & Lock | Chutes + Diverter
18083 | Inductive | Battery | LCD + Buttons | Sweeper | Hatch & Lock | Electric drives
18084 | Inductive | Battery | LCD + Buttons | Sweeper | Hatch & Lock | Moving Arm
18085 | Inductive | Battery | LCD + Buttons | Sweeper | Chute | Flap + Diverter
18086 | Inductive | Battery | LCD + Buttons | Sweeper | Chute | Chutes + Diverter
18087 | Inductive | Battery | LCD + Buttons | Sweeper | Chute | Electric drives
18088 | Inductive | Battery | LCD + Buttons | Sweeper | Chute | Moving Arm
18089 | Inductive | Battery | LCD + Buttons | Sweeper | Drawer | Flap + Diverter
18090 | Inductive | Battery | LCD + Buttons | Sweeper | Drawer | Chutes + Diverter
18091 | Inductive | Battery | LCD + Buttons | Sweeper | Drawer | Electric drives
18092 | Inductive | Battery | LCD + Buttons | Sweeper | Drawer | Moving Arm
18093 | Inductive | Battery | LCD + Buttons | Sweeper | Electric drive input | Flap + Diverter
18094 | Inductive | Battery | LCD + Buttons | Sweeper | Electric drive input | Chutes + Diverter
18095 | Inductive | Battery | LCD + Buttons | Sweeper | Electric drive input | Electric drives
18096 | Inductive | Battery | LCD + Buttons | Sweeper | Electric drive input | Moving Arm
18097 | Inductive | Battery | LCD + Buttons | Sweeper | Hopper + gate | Flap + Diverter
18098 | Inductive | Battery | LCD + Buttons | Sweeper | Hopper + gate | Chutes + Diverter
18099 | Inductive | Battery | LCD + Buttons | Sweeper | Hopper + gate | Electric drives
18100 | Inductive | Battery | LCD + Buttons | Sweeper | Hopper + gate | Moving Arm
18101 | Inductive | Battery | LCD + Buttons | Sweeper | Flap | Flap + Diverter
18102 | Inductive | Battery | LCD + Buttons | Sweeper | Flap | Chutes + Diverter
18103 | Inductive | Battery | LCD + Buttons | Sweeper | Flap | Electric drives
18104 | Inductive | Battery | LCD + Buttons | Sweeper | Flap | Moving Arm
18105 | Inductive | Battery | LCD + Buttons | Sweeper | Basketball net (gamify recycling) | Flap + Diverter
18106 | Inductive | Battery | LCD + Buttons | Sweeper | Basketball net (gamify recycling) | Chutes + Diverter
18107 | Inductive | Battery | LCD + Buttons | Sweeper | Basketball net (gamify recycling) | Electric drives
18108 | Inductive | Battery | LCD + Buttons | Sweeper | Basketball net (gamify recycling) | Moving Arm
18109 | Inductive | Battery | LCD + Buttons | Sweeper | Mining Buckets | Flap + Diverter
18110 | Inductive | Battery | LCD + Buttons | Sweeper | Mining Buckets | Chutes + Diverter
18111 | Inductive | Battery | LCD + Buttons | Sweeper | Mining Buckets | Electric drives
18112 | Inductive | Battery | LCD + Buttons | Sweeper | Mining Buckets | Moving Arm
18113 | Inductive | Battery | LCD + Buttons | Rollers | Hatch & Lock | Flap + Diverter
18114 | Inductive | Battery | LCD + Buttons | Rollers | Hatch & Lock | Chutes + Diverter
18115 | Inductive | Battery | LCD + Buttons | Rollers | Hatch & Lock | Electric drives
18116 | Inductive | Battery | LCD + Buttons | Rollers | Hatch & Lock | Moving Arm
18117 | Inductive | Battery | LCD + Buttons | Rollers | Chute | Flap + Diverter
18118 | Inductive | Battery | LCD + Buttons | Rollers | Chute | Chutes + Diverter
18119 | Inductive | Battery | LCD + Buttons | Rollers | Chute | Electric drives
18120 | Inductive | Battery | LCD + Buttons | Rollers | Chute | Moving Arm
18121 | Inductive | Battery | LCD + Buttons | Rollers | Drawer | Flap + Diverter
18122 | Inductive | Battery | LCD + Buttons | Rollers | Drawer | Chutes + Diverter
18123 | Inductive | Battery | LCD + Buttons | Rollers | Drawer | Electric drives
18124 | Inductive | Battery | LCD + Buttons | Rollers | Drawer | Moving Arm
18125 | Inductive | Battery | LCD + Buttons | Rollers | Electric drive input | Flap + Diverter
18126 | Inductive | Battery | LCD + Buttons | Rollers | Electric drive input | Chutes + Diverter
18127 | Inductive | Battery | LCD + Buttons | Rollers | Electric drive input | Electric drives
18128 | Inductive | Battery | LCD + Buttons | Rollers | Electric drive input | Moving Arm
18129 | Inductive | Battery | LCD + Buttons | Rollers | Hopper + gate | Flap + Diverter
18130 | Inductive | Battery | LCD + Buttons | Rollers | Hopper + gate | Chutes + Diverter
18131 | Inductive | Battery | LCD + Buttons | Rollers | Hopper + gate | Electric drives
18132 | Inductive | Battery | LCD + Buttons | Rollers | Hopper + gate | Moving Arm
18133 | Inductive | Battery | LCD + Buttons | Rollers | Flap | Flap + Diverter
18134 | Inductive | Battery | LCD + Buttons | Rollers | Flap | Chutes + Diverter
18135 | Inductive | Battery | LCD + Buttons | Rollers | Flap | Electric drives
18136 | Inductive | Battery | LCD + Buttons | Rollers | Flap | Moving Arm
18137 | Inductive | Battery | LCD + Buttons | Rollers | Basketball net (gamify recycling) | Flap + Diverter
18138 | Inductive | Battery | LCD + Buttons | Rollers | Basketball net (gamify recycling) | Chutes + Diverter
18139 | Inductive | Battery | LCD + Buttons | Rollers | Basketball net (gamify recycling) | Electric drives
18140 | Inductive | Battery | LCD + Buttons | Rollers | Basketball net (gamify recycling) | Moving Arm
18141 | Inductive | Battery | LCD + Buttons | Rollers | Mining Buckets | Flap + Diverter
18142 | Inductive | Battery | LCD + Buttons | Rollers | Mining Buckets | Chutes + Diverter
18143 | Inductive | Battery | LCD + Buttons | Rollers | Mining Buckets | Electric drives
18144 | Inductive | Battery | LCD + Buttons | Rollers | Mining Buckets | Moving Arm
18145 | Inductive | Battery | IOT + App/Website | Piston | Hatch & Lock | Flap + Diverter
18146 | Inductive | Battery | IOT + App/Website | Piston | Hatch & Lock | Chutes + Diverter
18147 | Inductive | Battery | IOT + App/Website | Piston | Hatch & Lock | Electric drives
18148 | Inductive | Battery | IOT + App/Website | Piston | Hatch & Lock | Moving Arm
18149 | Inductive | Battery | IOT + App/Website | Piston | Chute | Flap + Diverter
18150 | Inductive | Battery | IOT + App/Website | Piston | Chute | Chutes + Diverter
18151 | Inductive | Battery | IOT + App/Website | Piston | Chute | Electric drives
18152 | Inductive | Battery | IOT + App/Website | Piston | Chute | Moving Arm
18153 | Inductive | Battery | IOT + App/Website | Piston | Drawer | Flap + Diverter
18154 | Inductive | Battery | IOT + App/Website | Piston | Drawer | Chutes + Diverter
18155 | Inductive | Battery | IOT + App/Website | Piston | Drawer | Electric drives
18156 | Inductive | Battery | IOT + App/Website | Piston | Drawer | Moving Arm
18157 | Inductive | Battery | IOT + App/Website | Piston | Electric drive input | Flap + Diverter
18158 | Inductive | Battery | IOT + App/Website | Piston | Electric drive input | Chutes + Diverter
18159 | Inductive | Battery | IOT + App/Website | Piston | Electric drive input | Electric drives
18160 | Inductive | Battery | IOT + App/Website | Piston | Electric drive input | Moving Arm
18161 | Inductive | Battery | IOT + App/Website | Piston | Hopper + gate | Flap + Diverter
18162 | Inductive | Battery | IOT + App/Website | Piston | Hopper + gate | Chutes + Diverter
18163 | Inductive | Battery | IOT + App/Website | Piston | Hopper + gate | Electric drives
18164 | Inductive | Battery | IOT + App/Website | Piston | Hopper + gate | Moving Arm
18165 | Inductive | Battery | IOT + App/Website | Piston | Flap | Flap + Diverter
18166 | Inductive | Battery | IOT + App/Website | Piston | Flap | Chutes + Diverter
18167 | Inductive | Battery | IOT + App/Website | Piston | Flap | Electric drives
18168 | Inductive | Battery | IOT + App/Website | Piston | Flap | Moving Arm
18169 | Inductive | Battery | IOT + App/Website | Piston | Basketball net (gamify recycling) | Flap + Diverter
18170 | Inductive | Battery | IOT + App/Website | Piston | Basketball net (gamify recycling) | Chutes + Diverter
18171 | Inductive | Battery | IOT + App/Website | Piston | Basketball net (gamify recycling) | Electric drives
18172 | Inductive | Battery | IOT + App/Website | Piston | Basketball net (gamify recycling) | Moving Arm
18173 | Inductive | Battery | IOT + App/Website | Piston | Mining Buckets | Flap + Diverter
18174 | Inductive | Battery | IOT + App/Website | Piston | Mining Buckets | Chutes + Diverter
18175 | Inductive | Battery | IOT + App/Website | Piston | Mining Buckets | Electric drives
18176 | Inductive | Battery | IOT + App/Website | Piston | Mining Buckets | Moving Arm
18177 | Inductive | Battery | IOT + App/Website | Ramp+Gravity | Hatch & Lock | Flap + Diverter
18178 | Inductive | Battery | IOT + App/Website | Ramp+Gravity | Hatch & Lock | Chutes + Diverter
18179 | Inductive | Battery | IOT + App/Website | Ramp+Gravity | Hatch & Lock | Electric drives
18180 | Inductive | Battery | IOT + App/Website | Ramp+Gravity | Hatch & Lock | Moving Arm
18181 | Inductive | Battery | IOT + App/Website | Ramp+Gravity | Chute | Flap + Diverter
18182 | Inductive | Battery | IOT + App/Website | Ramp+Gravity | Chute | Chutes + Diverter
18183 | Inductive | Battery | IOT + App/Website | Ramp+Gravity | Chute | Electric drives
18184 | Inductive | Battery | IOT + App/Website | Ramp+Gravity | Chute | Moving Arm
18185 | Inductive | Battery | IOT + App/Website | Ramp+Gravity | Drawer | Flap + Diverter
18186 | Inductive | Battery | IOT + App/Website | Ramp+Gravity | Drawer | Chutes + Diverter
18187 | Inductive | Battery | IOT + App/Website | Ramp+Gravity | Drawer | Electric drives
18188 | Inductive | Battery | IOT + App/Website | Ramp+Gravity | Drawer | Moving Arm
18189 | Inductive | Battery | IOT + App/Website | Ramp+Gravity | Electric drive input | Flap + Diverter
18190 | Inductive | Battery | IOT + App/Website | Ramp+Gravity | Electric drive input | Chutes + Diverter
18191 | Inductive | Battery | IOT + App/Website | Ramp+Gravity | Electric drive input | Electric drives
18192 | Inductive | Battery | IOT + App/Website | Ramp+Gravity | Electric drive input | Moving Arm
18193 | Inductive | Battery | IOT + App/Website | Ramp+Gravity | Hopper + gate | Flap + Diverter
18194 | Inductive | Battery | IOT + App/Website | Ramp+Gravity | Hopper + gate | Chutes + Diverter
18195 | Inductive | Battery | IOT + App/Website | Ramp+Gravity | Hopper + gate | Electric drives
18196 | Inductive | Battery | IOT + App/Website | Ramp+Gravity | Hopper + gate | Moving Arm
18197 | Inductive | Battery | IOT + App/Website | Ramp+Gravity | Flap | Flap + Diverter
18198 | Inductive | Battery | IOT + App/Website | Ramp+Gravity | Flap | Chutes + Diverter
18199 | Inductive | Battery | IOT + App/Website | Ramp+Gravity | Flap | Electric drives
18200 | Inductive | Battery | IOT + App/Website | Ramp+Gravity | Flap | Moving Arm
18201 | Inductive | Battery | IOT + App/Website | Ramp+Gravity | Basketball net (gamify recycling) | Flap + Diverter
18202 | Inductive | Battery | IOT + App/Website | Ramp+Gravity | Basketball net (gamify recycling) | Chutes + Diverter
18203 | Inductive | Battery | IOT + App/Website | Ramp+Gravity | Basketball net (gamify recycling) | Electric drives
18204 | Inductive | Battery | IOT + App/Website | Ramp+Gravity | Basketball net (gamify recycling) | Moving Arm
18205 | Inductive | Battery | IOT + App/Website | Ramp+Gravity | Mining Buckets | Flap + Diverter
18206 | Inductive | Battery | IOT + App/Website | Ramp+Gravity | Mining Buckets | Chutes + Diverter
18207 | Inductive | Battery | IOT + App/Website | Ramp+Gravity | Mining Buckets | Electric drives
18208 | Inductive | Battery | IOT + App/Website | Ramp+Gravity | Mining Buckets | Moving Arm
18209 | Inductive | Battery | IOT + App/Website | Funnel | Hatch & Lock | Flap + Diverter
18210 | Inductive | Battery | IOT + App/Website | Funnel | Hatch & Lock | Chutes + Diverter
18211 | Inductive | Battery | IOT + App/Website | Funnel | Hatch & Lock | Electric drives
18212 | Inductive | Battery | IOT + App/Website | Funnel | Hatch & Lock | Moving Arm
18213 | Inductive | Battery | IOT + App/Website | Funnel | Chute | Flap + Diverter
18214 | Inductive | Battery | IOT + App/Website | Funnel | Chute | Chutes + Diverter
18215 | Inductive | Battery | IOT + App/Website | Funnel | Chute | Electric drives
18216 | Inductive | Battery | IOT + App/Website | Funnel | Chute | Moving Arm
18217 | Inductive | Battery | IOT + App/Website | Funnel | Drawer | Flap + Diverter
18218 | Inductive | Battery | IOT + App/Website | Funnel | Drawer | Chutes + Diverter
18219 | Inductive | Battery | IOT + App/Website | Funnel | Drawer | Electric drives
18220 | Inductive | Battery | IOT + App/Website | Funnel | Drawer | Moving Arm
18221 | Inductive | Battery | IOT + App/Website | Funnel | Electric drive input | Flap + Diverter
18222 | Inductive | Battery | IOT + App/Website | Funnel | Electric drive input | Chutes + Diverter
18223 | Inductive | Battery | IOT + App/Website | Funnel | Electric drive input | Electric drives
18224 | Inductive | Battery | IOT + App/Website | Funnel | Electric drive input | Moving Arm
18225 | Inductive | Battery | IOT + App/Website | Funnel | Hopper + gate | Flap + Diverter
18226 | Inductive | Battery | IOT + App/Website | Funnel | Hopper + gate | Chutes + Diverter
18227 | Inductive | Battery | IOT + App/Website | Funnel | Hopper + gate | Electric drives
18228 | Inductive | Battery | IOT + App/Website | Funnel | Hopper + gate | Moving Arm
18229 | Inductive | Battery | IOT + App/Website | Funnel | Flap | Flap + Diverter
18230 | Inductive | Battery | IOT + App/Website | Funnel | Flap | Chutes + Diverter
18231 | Inductive | Battery | IOT + App/Website | Funnel | Flap | Electric drives
18232 | Inductive | Battery | IOT + App/Website | Funnel | Flap | Moving Arm
18233 | Inductive | Battery | IOT + App/Website | Funnel | Basketball net (gamify recycling) | Flap + Diverter
18234 | Inductive | Battery | IOT + App/Website | Funnel | Basketball net (gamify recycling) | Chutes + Diverter
18235 | Inductive | Battery | IOT + App/Website | Funnel | Basketball net (gamify recycling) | Electric drives
18236 | Inductive | Battery | IOT + App/Website | Funnel | Basketball net (gamify recycling) | Moving Arm
18237 | Inductive | Battery | IOT + App/Website | Funnel | Mining Buckets | Flap + Diverter
18238 | Inductive | Battery | IOT + App/Website | Funnel | Mining Buckets | Chutes + Diverter
18239 | Inductive | Battery | IOT + App/Website | Funnel | Mining Buckets | Electric drives
18240 | Inductive | Battery | IOT + App/Website | Funnel | Mining Buckets | Moving Arm
18241 | Inductive | Battery | IOT + App/Website | Conveyor | Hatch & Lock | Flap + Diverter
18242 | Inductive | Battery | IOT + App/Website | Conveyor | Hatch & Lock | Chutes + Diverter
18243 | Inductive | Battery | IOT + App/Website | Conveyor | Hatch & Lock | Electric drives
18244 | Inductive | Battery | IOT + App/Website | Conveyor | Hatch & Lock | Moving Arm
18245 | Inductive | Battery | IOT + App/Website | Conveyor | Chute | Flap + Diverter
18246 | Inductive | Battery | IOT + App/Website | Conveyor | Chute | Chutes + Diverter
18247 | Inductive | Battery | IOT + App/Website | Conveyor | Chute | Electric drives
18248 | Inductive | Battery | IOT + App/Website | Conveyor | Chute | Moving Arm
18249 | Inductive | Battery | IOT + App/Website | Conveyor | Drawer | Flap + Diverter
18250 | Inductive | Battery | IOT + App/Website | Conveyor | Drawer | Chutes + Diverter
18251 | Inductive | Battery | IOT + App/Website | Conveyor | Drawer | Electric drives
18252 | Inductive | Battery | IOT + App/Website | Conveyor | Drawer | Moving Arm
18253 | Inductive | Battery | IOT + App/Website | Conveyor | Electric drive input | Flap + Diverter
18254 | Inductive | Battery | IOT + App/Website | Conveyor | Electric drive input | Chutes + Diverter
18255 | Inductive | Battery | IOT + App/Website | Conveyor | Electric drive input | Electric drives
18256 | Inductive | Battery | IOT + App/Website | Conveyor | Electric drive input | Moving Arm
18257 | Inductive | Battery | IOT + App/Website | Conveyor | Hopper + gate | Flap + Diverter
18258 | Inductive | Battery | IOT + App/Website | Conveyor | Hopper + gate | Chutes + Diverter
18259 | Inductive | Battery | IOT + App/Website | Conveyor | Hopper + gate | Electric drives
18260 | Inductive | Battery | IOT + App/Website | Conveyor | Hopper + gate | Moving Arm
18261 | Inductive | Battery | IOT + App/Website | Conveyor | Flap | Flap + Diverter
18262 | Inductive | Battery | IOT + App/Website | Conveyor | Flap | Chutes + Diverter
18263 | Inductive | Battery | IOT + App/Website | Conveyor | Flap | Electric drives
18264 | Inductive | Battery | IOT + App/Website | Conveyor | Flap | Moving Arm
18265 | Inductive | Battery | IOT + App/Website | Conveyor | Basketball net (gamify recycling) | Flap + Diverter
18266 | Inductive | Battery | IOT + App/Website | Conveyor | Basketball net (gamify recycling) | Chutes + Diverter
18267 | Inductive | Battery | IOT + App/Website | Conveyor | Basketball net (gamify recycling) | Electric drives
18268 | Inductive | Battery | IOT + App/Website | Conveyor | Basketball net (gamify recycling) | Moving Arm
18269 | Inductive | Battery | IOT + App/Website | Conveyor | Mining Buckets | Flap + Diverter
18270 | Inductive | Battery | IOT + App/Website | Conveyor | Mining Buckets | Chutes + Diverter
18271 | Inductive | Battery | IOT + App/Website | Conveyor | Mining Buckets | Electric drives
18272 | Inductive | Battery | IOT + App/Website | Conveyor | Mining Buckets | Moving Arm
18273 | Inductive | Battery | IOT + App/Website | Moving Platform | Hatch & Lock | Flap + Diverter
18274 | Inductive | Battery | IOT + App/Website | Moving Platform | Hatch & Lock | Chutes + Diverter
18275 | Inductive | Battery | IOT + App/Website | Moving Platform | Hatch & Lock | Electric drives
18276 | Inductive | Battery | IOT + App/Website | Moving Platform | Hatch & Lock | Moving Arm
18277 | Inductive | Battery | IOT + App/Website | Moving Platform | Chute | Flap + Diverter
18278 | Inductive | Battery | IOT + App/Website | Moving Platform | Chute | Chutes + Diverter
18279 | Inductive | Battery | IOT + App/Website | Moving Platform | Chute | Electric drives
18280 | Inductive | Battery | IOT + App/Website | Moving Platform | Chute | Moving Arm
18281 | Inductive | Battery | IOT + App/Website | Moving Platform | Drawer | Flap + Diverter
18282 | Inductive | Battery | IOT + App/Website | Moving Platform | Drawer | Chutes + Diverter
18283 | Inductive | Battery | IOT + App/Website | Moving Platform | Drawer | Electric drives
18284 | Inductive | Battery | IOT + App/Website | Moving Platform | Drawer | Moving Arm
18285 | Inductive | Battery | IOT + App/Website | Moving Platform | Electric drive input | Flap + Diverter
18286 | Inductive | Battery | IOT + App/Website | Moving Platform | Electric drive input | Chutes + Diverter
18287 | Inductive | Battery | IOT + App/Website | Moving Platform | Electric drive input | Electric drives
18288 | Inductive | Battery | IOT + App/Website | Moving Platform | Electric drive input | Moving Arm
18289 | Inductive | Battery | IOT + App/Website | Moving Platform | Hopper + gate | Flap + Diverter
18290 | Inductive | Battery | IOT + App/Website | Moving Platform | Hopper + gate | Chutes + Diverter
18291 | Inductive | Battery | IOT + App/Website | Moving Platform | Hopper + gate | Electric drives
18292 | Inductive | Battery | IOT + App/Website | Moving Platform | Hopper + gate | Moving Arm
18293 | Inductive | Battery | IOT + App/Website | Moving Platform | Flap | Flap + Diverter
18294 | Inductive | Battery | IOT + App/Website | Moving Platform | Flap | Chutes + Diverter
18295 | Inductive | Battery | IOT + App/Website | Moving Platform | Flap | Electric drives
18296 | Inductive | Battery | IOT + App/Website | Moving Platform | Flap | Moving Arm
18297 | Inductive | Battery | IOT + App/Website | Moving Platform | Basketball net (gamify recycling) | Flap + Diverter
18298 | Inductive | Battery | IOT + App/Website | Moving Platform | Basketball net (gamify recycling) | Chutes + Diverter
18299 | Inductive | Battery | IOT + App/Website | Moving Platform | Basketball net (gamify recycling) | Electric drives
18300 | Inductive | Battery | IOT + App/Website | Moving Platform | Basketball net (gamify recycling) | Moving Arm
18301 | Inductive | Battery | IOT + App/Website | Moving Platform | Mining Buckets | Flap + Diverter
18302 | Inductive | Battery | IOT + App/Website | Moving Platform | Mining Buckets | Chutes + Diverter
18303 | Inductive | Battery | IOT + App/Website | Moving Platform | Mining Buckets | Electric drives
18304 | Inductive | Battery | IOT + App/Website | Moving Platform | Mining Buckets | Moving Arm
18305 | Inductive | Battery | IOT + App/Website | Sweeper | Hatch & Lock | Flap + Diverter
18306 | Inductive | Battery | IOT + App/Website | Sweeper | Hatch & Lock | Chutes + Diverter
18307 | Inductive | Battery | IOT + App/Website | Sweeper | Hatch & Lock | Electric drives
18308 | Inductive | Battery | IOT + App/Website | Sweeper | Hatch & Lock | Moving Arm
18309 | Inductive | Battery | IOT + App/Website | Sweeper | Chute | Flap + Diverter
18310 | Inductive | Battery | IOT + App/Website | Sweeper | Chute | Chutes + Diverter
18311 | Inductive | Battery | IOT + App/Website | Sweeper | Chute | Electric drives
18312 | Inductive | Battery | IOT + App/Website | Sweeper | Chute | Moving Arm
18313 | Inductive | Battery | IOT + App/Website | Sweeper | Drawer | Flap + Diverter
18314 | Inductive | Battery | IOT + App/Website | Sweeper | Drawer | Chutes + Diverter
18315 | Inductive | Battery | IOT + App/Website | Sweeper | Drawer | Electric drives
18316 | Inductive | Battery | IOT + App/Website | Sweeper | Drawer | Moving Arm
18317 | Inductive | Battery | IOT + App/Website | Sweeper | Electric drive input | Flap + Diverter
18318 | Inductive | Battery | IOT + App/Website | Sweeper | Electric drive input | Chutes + Diverter
18319 | Inductive | Battery | IOT + App/Website | Sweeper | Electric drive input | Electric drives
18320 | Inductive | Battery | IOT + App/Website | Sweeper | Electric drive input | Moving Arm
18321 | Inductive | Battery | IOT + App/Website | Sweeper | Hopper + gate | Flap + Diverter
18322 | Inductive | Battery | IOT + App/Website | Sweeper | Hopper + gate | Chutes + Diverter
18323 | Inductive | Battery | IOT + App/Website | Sweeper | Hopper + gate | Electric drives
18324 | Inductive | Battery | IOT + App/Website | Sweeper | Hopper + gate | Moving Arm
18325 | Inductive | Battery | IOT + App/Website | Sweeper | Flap | Flap + Diverter
18326 | Inductive | Battery | IOT + App/Website | Sweeper | Flap | Chutes + Diverter
18327 | Inductive | Battery | IOT + App/Website | Sweeper | Flap | Electric drives
18328 | Inductive | Battery | IOT + App/Website | Sweeper | Flap | Moving Arm
18329 | Inductive | Battery | IOT + App/Website | Sweeper | Basketball net (gamify recycling) | Flap + Diverter
18330 | Inductive | Battery | IOT + App/Website | Sweeper | Basketball net (gamify recycling) | Chutes + Diverter
18331 | Inductive | Battery | IOT + App/Website | Sweeper | Basketball net (gamify recycling) | Electric drives
18332 | Inductive | Battery | IOT + App/Website | Sweeper | Basketball net (gamify recycling) | Moving Arm
18333 | Inductive | Battery | IOT + App/Website | Sweeper | Mining Buckets | Flap + Diverter
18334 | Inductive | Battery | IOT + App/Website | Sweeper | Mining Buckets | Chutes + Diverter
18335 | Inductive | Battery | IOT + App/Website | Sweeper | Mining Buckets | Electric drives
18336 | Inductive | Battery | IOT + App/Website | Sweeper | Mining Buckets | Moving Arm
18337 | Inductive | Battery | IOT + App/Website | Rollers | Hatch & Lock | Flap + Diverter
18338 | Inductive | Battery | IOT + App/Website | Rollers | Hatch & Lock | Chutes + Diverter
18339 | Inductive | Battery | IOT + App/Website | Rollers | Hatch & Lock | Electric drives
18340 | Inductive | Battery | IOT + App/Website | Rollers | Hatch & Lock | Moving Arm
18341 | Inductive | Battery | IOT + App/Website | Rollers | Chute | Flap + Diverter
18342 | Inductive | Battery | IOT + App/Website | Rollers | Chute | Chutes + Diverter
18343 | Inductive | Battery | IOT + App/Website | Rollers | Chute | Electric drives
18344 | Inductive | Battery | IOT + App/Website | Rollers | Chute | Moving Arm
18345 | Inductive | Battery | IOT + App/Website | Rollers | Drawer | Flap + Diverter
18346 | Inductive | Battery | IOT + App/Website | Rollers | Drawer | Chutes + Diverter
18347 | Inductive | Battery | IOT + App/Website | Rollers | Drawer | Electric drives
18348 | Inductive | Battery | IOT + App/Website | Rollers | Drawer | Moving Arm
18349 | Inductive | Battery | IOT + App/Website | Rollers | Electric drive input | Flap + Diverter
18350 | Inductive | Battery | IOT + App/Website | Rollers | Electric drive input | Chutes + Diverter
18351 | Inductive | Battery | IOT + App/Website | Rollers | Electric drive input | Electric drives
18352 | Inductive | Battery | IOT + App/Website | Rollers | Electric drive input | Moving Arm
18353 | Inductive | Battery | IOT + App/Website | Rollers | Hopper + gate | Flap + Diverter
18354 | Inductive | Battery | IOT + App/Website | Rollers | Hopper + gate | Chutes + Diverter
18355 | Inductive | Battery | IOT + App/Website | Rollers | Hopper + gate | Electric drives
18356 | Inductive | Battery | IOT + App/Website | Rollers | Hopper + gate | Moving Arm
18357 | Inductive | Battery | IOT + App/Website | Rollers | Flap | Flap + Diverter
18358 | Inductive | Battery | IOT + App/Website | Rollers | Flap | Chutes + Diverter
18359 | Inductive | Battery | IOT + App/Website | Rollers | Flap | Electric drives
18360 | Inductive | Battery | IOT + App/Website | Rollers | Flap | Moving Arm
18361 | Inductive | Battery | IOT + App/Website | Rollers | Basketball net (gamify recycling) | Flap + Diverter
18362 | Inductive | Battery | IOT + App/Website | Rollers | Basketball net (gamify recycling) | Chutes + Diverter
18363 | Inductive | Battery | IOT + App/Website | Rollers | Basketball net (gamify recycling) | Electric drives
18364 | Inductive | Battery | IOT + App/Website | Rollers | Basketball net (gamify recycling) | Moving Arm
18365 | Inductive | Battery | IOT + App/Website | Rollers | Mining Buckets | Flap + Diverter
18366 | Inductive | Battery | IOT + App/Website | Rollers | Mining Buckets | Chutes + Diverter
18367 | Inductive | Battery | IOT + App/Website | Rollers | Mining Buckets | Electric drives
18368 | Inductive | Battery | IOT + App/Website | Rollers | Mining Buckets | Moving Arm
18369 | Inductive | Battery | Voice Commands/Speaker | Piston | Hatch & Lock | Flap + Diverter
18370 | Inductive | Battery | Voice Commands/Speaker | Piston | Hatch & Lock | Chutes + Diverter
18371 | Inductive | Battery | Voice Commands/Speaker | Piston | Hatch & Lock | Electric drives
18372 | Inductive | Battery | Voice Commands/Speaker | Piston | Hatch & Lock | Moving Arm
18373 | Inductive | Battery | Voice Commands/Speaker | Piston | Chute | Flap + Diverter
18374 | Inductive | Battery | Voice Commands/Speaker | Piston | Chute | Chutes + Diverter
18375 | Inductive | Battery | Voice Commands/Speaker | Piston | Chute | Electric drives
18376 | Inductive | Battery | Voice Commands/Speaker | Piston | Chute | Moving Arm
18377 | Inductive | Battery | Voice Commands/Speaker | Piston | Drawer | Flap + Diverter
18378 | Inductive | Battery | Voice Commands/Speaker | Piston | Drawer | Chutes + Diverter
18379 | Inductive | Battery | Voice Commands/Speaker | Piston | Drawer | Electric drives
18380 | Inductive | Battery | Voice Commands/Speaker | Piston | Drawer | Moving Arm
18381 | Inductive | Battery | Voice Commands/Speaker | Piston | Electric drive input | Flap + Diverter
18382 | Inductive | Battery | Voice Commands/Speaker | Piston | Electric drive input | Chutes + Diverter
18383 | Inductive | Battery | Voice Commands/Speaker | Piston | Electric drive input | Electric drives
18384 | Inductive | Battery | Voice Commands/Speaker | Piston | Electric drive input | Moving Arm
18385 | Inductive | Battery | Voice Commands/Speaker | Piston | Hopper + gate | Flap + Diverter
18386 | Inductive | Battery | Voice Commands/Speaker | Piston | Hopper + gate | Chutes + Diverter
18387 | Inductive | Battery | Voice Commands/Speaker | Piston | Hopper + gate | Electric drives
18388 | Inductive | Battery | Voice Commands/Speaker | Piston | Hopper + gate | Moving Arm
18389 | Inductive | Battery | Voice Commands/Speaker | Piston | Flap | Flap + Diverter
18390 | Inductive | Battery | Voice Commands/Speaker | Piston | Flap | Chutes + Diverter
18391 | Inductive | Battery | Voice Commands/Speaker | Piston | Flap | Electric drives
18392 | Inductive | Battery | Voice Commands/Speaker | Piston | Flap | Moving Arm
18393 | Inductive | Battery | Voice Commands/Speaker | Piston | Basketball net (gamify recycling) | Flap + Diverter
18394 | Inductive | Battery | Voice Commands/Speaker | Piston | Basketball net (gamify recycling) | Chutes + Diverter
18395 | Inductive | Battery | Voice Commands/Speaker | Piston | Basketball net (gamify recycling) | Electric drives
18396 | Inductive | Battery | Voice Commands/Speaker | Piston | Basketball net (gamify recycling) | Moving Arm
18397 | Inductive | Battery | Voice Commands/Speaker | Piston | Mining Buckets | Flap + Diverter
18398 | Inductive | Battery | Voice Commands/Speaker | Piston | Mining Buckets | Chutes + Diverter
18399 | Inductive | Battery | Voice Commands/Speaker | Piston | Mining Buckets | Electric drives
18400 | Inductive | Battery | Voice Commands/Speaker | Piston | Mining Buckets | Moving Arm
18401 | Inductive | Battery | Voice Commands/Speaker | Ramp+Gravity | Hatch & Lock | Flap + Diverter
18402 | Inductive | Battery | Voice Commands/Speaker | Ramp+Gravity | Hatch & Lock | Chutes + Diverter
18403 | Inductive | Battery | Voice Commands/Speaker | Ramp+Gravity | Hatch & Lock | Electric drives
18404 | Inductive | Battery | Voice Commands/Speaker | Ramp+Gravity | Hatch & Lock | Moving Arm
18405 | Inductive | Battery | Voice Commands/Speaker | Ramp+Gravity | Chute | Flap + Diverter
18406 | Inductive | Battery | Voice Commands/Speaker | Ramp+Gravity | Chute | Chutes + Diverter
18407 | Inductive | Battery | Voice Commands/Speaker | Ramp+Gravity | Chute | Electric drives
18408 | Inductive | Battery | Voice Commands/Speaker | Ramp+Gravity | Chute | Moving Arm
18409 | Inductive | Battery | Voice Commands/Speaker | Ramp+Gravity | Drawer | Flap + Diverter
18410 | Inductive | Battery | Voice Commands/Speaker | Ramp+Gravity | Drawer | Chutes + Diverter
18411 | Inductive | Battery | Voice Commands/Speaker | Ramp+Gravity | Drawer | Electric drives
18412 | Inductive | Battery | Voice Commands/Speaker | Ramp+Gravity | Drawer | Moving Arm
18413 | Inductive | Battery | Voice Commands/Speaker | Ramp+Gravity | Electric drive input | Flap + Diverter
18414 | Inductive | Battery | Voice Commands/Speaker | Ramp+Gravity | Electric drive input | Chutes + Diverter
18415 | Inductive | Battery | Voice Commands/Speaker | Ramp+Gravity | Electric drive input | Electric drives
18416 | Inductive | Battery | Voice Commands/Speaker | Ramp+Gravity | Electric drive input | Moving Arm
18417 | Inductive | Battery | Voice Commands/Speaker | Ramp+Gravity | Hopper + gate | Flap + Diverter
18418 | Inductive | Battery | Voice Commands/Speaker | Ramp+Gravity | Hopper + gate | Chutes + Diverter
18419 | Inductive | Battery | Voice Commands/Speaker | Ramp+Gravity | Hopper + gate | Electric drives
18420 | Inductive | Battery | Voice Commands/Speaker | Ramp+Gravity | Hopper + gate | Moving Arm
18421 | Inductive | Battery | Voice Commands/Speaker | Ramp+Gravity | Flap | Flap + Diverter
18422 | Inductive | Battery | Voice Commands/Speaker | Ramp+Gravity | Flap | Chutes + Diverter
18423 | Inductive | Battery | Voice Commands/Speaker | Ramp+Gravity | Flap | Electric drives
18424 | Inductive | Battery | Voice Commands/Speaker | Ramp+Gravity | Flap | Moving Arm
18425 | Inductive | Battery | Voice Commands/Speaker | Ramp+Gravity | Basketball net (gamify recycling) | Flap + Diverter
18426 | Inductive | Battery | Voice Commands/Speaker | Ramp+Gravity | Basketball net (gamify recycling) | Chutes + Diverter
18427 | Inductive | Battery | Voice Commands/Speaker | Ramp+Gravity | Basketball net (gamify recycling) | Electric drives
18428 | Inductive | Battery | Voice Commands/Speaker | Ramp+Gravity | Basketball net (gamify recycling) | Moving Arm
18429 | Inductive | Battery | Voice Commands/Speaker | Ramp+Gravity | Mining Buckets | Flap + Diverter
18430 | Inductive | Battery | Voice Commands/Speaker | Ramp+Gravity | Mining Buckets | Chutes + Diverter
18431 | Inductive | Battery | Voice Commands/Speaker | Ramp+Gravity | Mining Buckets | Electric drives
18432 | Inductive | Battery | Voice Commands/Speaker | Ramp+Gravity | Mining Buckets | Moving Arm
18433 | Inductive | Battery | Voice Commands/Speaker | Funnel | Hatch & Lock | Flap + Diverter
18434 | Inductive | Battery | Voice Commands/Speaker | Funnel | Hatch & Lock | Chutes + Diverter
18435 | Inductive | Battery | Voice Commands/Speaker | Funnel | Hatch & Lock | Electric drives
18436 | Inductive | Battery | Voice Commands/Speaker | Funnel | Hatch & Lock | Moving Arm
18437 | Inductive | Battery | Voice Commands/Speaker | Funnel | Chute | Flap + Diverter
18438 | Inductive | Battery | Voice Commands/Speaker | Funnel | Chute | Chutes + Diverter
18439 | Inductive | Battery | Voice Commands/Speaker | Funnel | Chute | Electric drives
18440 | Inductive | Battery | Voice Commands/Speaker | Funnel | Chute | Moving Arm
18441 | Inductive | Battery | Voice Commands/Speaker | Funnel | Drawer | Flap + Diverter
18442 | Inductive | Battery | Voice Commands/Speaker | Funnel | Drawer | Chutes + Diverter
18443 | Inductive | Battery | Voice Commands/Speaker | Funnel | Drawer | Electric drives
18444 | Inductive | Battery | Voice Commands/Speaker | Funnel | Drawer | Moving Arm
18445 | Inductive | Battery | Voice Commands/Speaker | Funnel | Electric drive input | Flap + Diverter
18446 | Inductive | Battery | Voice Commands/Speaker | Funnel | Electric drive input | Chutes + Diverter
18447 | Inductive | Battery | Voice Commands/Speaker | Funnel | Electric drive input | Electric drives
18448 | Inductive | Battery | Voice Commands/Speaker | Funnel | Electric drive input | Moving Arm
18449 | Inductive | Battery | Voice Commands/Speaker | Funnel | Hopper + gate | Flap + Diverter
18450 | Inductive | Battery | Voice Commands/Speaker | Funnel | Hopper + gate | Chutes + Diverter
18451 | Inductive | Battery | Voice Commands/Speaker | Funnel | Hopper + gate | Electric drives
18452 | Inductive | Battery | Voice Commands/Speaker | Funnel | Hopper + gate | Moving Arm
18453 | Inductive | Battery | Voice Commands/Speaker | Funnel | Flap | Flap + Diverter
18454 | Inductive | Battery | Voice Commands/Speaker | Funnel | Flap | Chutes + Diverter
18455 | Inductive | Battery | Voice Commands/Speaker | Funnel | Flap | Electric drives
18456 | Inductive | Battery | Voice Commands/Speaker | Funnel | Flap | Moving Arm
18457 | Inductive | Battery | Voice Commands/Speaker | Funnel | Basketball net (gamify recycling) | Flap + Diverter
18458 | Inductive | Battery | Voice Commands/Speaker | Funnel | Basketball net (gamify recycling) | Chutes + Diverter
18459 | Inductive | Battery | Voice Commands/Speaker | Funnel | Basketball net (gamify recycling) | Electric drives
18460 | Inductive | Battery | Voice Commands/Speaker | Funnel | Basketball net (gamify recycling) | Moving Arm
18461 | Inductive | Battery | Voice Commands/Speaker | Funnel | Mining Buckets | Flap + Diverter
18462 | Inductive | Battery | Voice Commands/Speaker | Funnel | Mining Buckets | Chutes + Diverter
18463 | Inductive | Battery | Voice Commands/Speaker | Funnel | Mining Buckets | Electric drives
18464 | Inductive | Battery | Voice Commands/Speaker | Funnel | Mining Buckets | Moving Arm
18465 | Inductive | Battery | Voice Commands/Speaker | Conveyor | Hatch & Lock | Flap + Diverter
18466 | Inductive | Battery | Voice Commands/Speaker | Conveyor | Hatch & Lock | Chutes + Diverter
18467 | Inductive | Battery | Voice Commands/Speaker | Conveyor | Hatch & Lock | Electric drives
18468 | Inductive | Battery | Voice Commands/Speaker | Conveyor | Hatch & Lock | Moving Arm
18469 | Inductive | Battery | Voice Commands/Speaker | Conveyor | Chute | Flap + Diverter
18470 | Inductive | Battery | Voice Commands/Speaker | Conveyor | Chute | Chutes + Diverter
18471 | Inductive | Battery | Voice Commands/Speaker | Conveyor | Chute | Electric drives
18472 | Inductive | Battery | Voice Commands/Speaker | Conveyor | Chute | Moving Arm
18473 | Inductive | Battery | Voice Commands/Speaker | Conveyor | Drawer | Flap + Diverter
18474 | Inductive | Battery | Voice Commands/Speaker | Conveyor | Drawer | Chutes + Diverter
18475 | Inductive | Battery | Voice Commands/Speaker | Conveyor | Drawer | Electric drives
18476 | Inductive | Battery | Voice Commands/Speaker | Conveyor | Drawer | Moving Arm
18477 | Inductive | Battery | Voice Commands/Speaker | Conveyor | Electric drive input | Flap + Diverter
18478 | Inductive | Battery | Voice Commands/Speaker | Conveyor | Electric drive input | Chutes + Diverter
18479 | Inductive | Battery | Voice Commands/Speaker | Conveyor | Electric drive input | Electric drives
18480 | Inductive | Battery | Voice Commands/Speaker | Conveyor | Electric drive input | Moving Arm
18481 | Inductive | Battery | Voice Commands/Speaker | Conveyor | Hopper + gate | Flap + Diverter
18482 | Inductive | Battery | Voice Commands/Speaker | Conveyor | Hopper + gate | Chutes + Diverter
18483 | Inductive | Battery | Voice Commands/Speaker | Conveyor | Hopper + gate | Electric drives
18484 | Inductive | Battery | Voice Commands/Speaker | Conveyor | Hopper + gate | Moving Arm
18485 | Inductive | Battery | Voice Commands/Speaker | Conveyor | Flap | Flap + Diverter
18486 | Inductive | Battery | Voice Commands/Speaker | Conveyor | Flap | Chutes + Diverter
18487 | Inductive | Battery | Voice Commands/Speaker | Conveyor | Flap | Electric drives
18488 | Inductive | Battery | Voice Commands/Speaker | Conveyor | Flap | Moving Arm
18489 | Inductive | Battery | Voice Commands/Speaker | Conveyor | Basketball net (gamify recycling) | Flap + Diverter
18490 | Inductive | Battery | Voice Commands/Speaker | Conveyor | Basketball net (gamify recycling) | Chutes + Diverter
18491 | Inductive | Battery | Voice Commands/Speaker | Conveyor | Basketball net (gamify recycling) | Electric drives
18492 | Inductive | Battery | Voice Commands/Speaker | Conveyor | Basketball net (gamify recycling) | Moving Arm
18493 | Inductive | Battery | Voice Commands/Speaker | Conveyor | Mining Buckets | Flap + Diverter
18494 | Inductive | Battery | Voice Commands/Speaker | Conveyor | Mining Buckets | Chutes + Diverter
18495 | Inductive | Battery | Voice Commands/Speaker | Conveyor | Mining Buckets | Electric drives
18496 | Inductive | Battery | Voice Commands/Speaker | Conveyor | Mining Buckets | Moving Arm
18497 | Inductive | Battery | Voice Commands/Speaker | Moving Platform | Hatch & Lock | Flap + Diverter
18498 | Inductive | Battery | Voice Commands/Speaker | Moving Platform | Hatch & Lock | Chutes + Diverter
18499 | Inductive | Battery | Voice Commands/Speaker | Moving Platform | Hatch & Lock | Electric drives
18500 | Inductive | Battery | Voice Commands/Speaker | Moving Platform | Hatch & Lock | Moving Arm
18501 | Inductive | Battery | Voice Commands/Speaker | Moving Platform | Chute | Flap + Diverter
18502 | Inductive | Battery | Voice Commands/Speaker | Moving Platform | Chute | Chutes + Diverter
18503 | Inductive | Battery | Voice Commands/Speaker | Moving Platform | Chute | Electric drives
18504 | Inductive | Battery | Voice Commands/Speaker | Moving Platform | Chute | Moving Arm
18505 | Inductive | Battery | Voice Commands/Speaker | Moving Platform | Drawer | Flap + Diverter
18506 | Inductive | Battery | Voice Commands/Speaker | Moving Platform | Drawer | Chutes + Diverter
18507 | Inductive | Battery | Voice Commands/Speaker | Moving Platform | Drawer | Electric drives
18508 | Inductive | Battery | Voice Commands/Speaker | Moving Platform | Drawer | Moving Arm
18509 | Inductive | Battery | Voice Commands/Speaker | Moving Platform | Electric drive input | Flap + Diverter
18510 | Inductive | Battery | Voice Commands/Speaker | Moving Platform | Electric drive input | Chutes + Diverter
18511 | Inductive | Battery | Voice Commands/Speaker | Moving Platform | Electric drive input | Electric drives
18512 | Inductive | Battery | Voice Commands/Speaker | Moving Platform | Electric drive input | Moving Arm
18513 | Inductive | Battery | Voice Commands/Speaker | Moving Platform | Hopper + gate | Flap + Diverter
18514 | Inductive | Battery | Voice Commands/Speaker | Moving Platform | Hopper + gate | Chutes + Diverter
18515 | Inductive | Battery | Voice Commands/Speaker | Moving Platform | Hopper + gate | Electric drives
18516 | Inductive | Battery | Voice Commands/Speaker | Moving Platform | Hopper + gate | Moving Arm
18517 | Inductive | Battery | Voice Commands/Speaker | Moving Platform | Flap | Flap + Diverter
18518 | Inductive | Battery | Voice Commands/Speaker | Moving Platform | Flap | Chutes + Diverter
18519 | Inductive | Battery | Voice Commands/Speaker | Moving Platform | Flap | Electric drives
18520 | Inductive | Battery | Voice Commands/Speaker | Moving Platform | Flap | Moving Arm
18521 | Inductive | Battery | Voice Commands/Speaker | Moving Platform | Basketball net (gamify recycling) | Flap + Diverter
18522 | Inductive | Battery | Voice Commands/Speaker | Moving Platform | Basketball net (gamify recycling) | Chutes + Diverter
18523 | Inductive | Battery | Voice Commands/Speaker | Moving Platform | Basketball net (gamify recycling) | Electric drives
18524 | Inductive | Battery | Voice Commands/Speaker | Moving Platform | Basketball net (gamify recycling) | Moving Arm
18525 | Inductive | Battery | Voice Commands/Speaker | Moving Platform | Mining Buckets | Flap + Diverter
18526 | Inductive | Battery | Voice Commands/Speaker | Moving Platform | Mining Buckets | Chutes + Diverter
18527 | Inductive | Battery | Voice Commands/Speaker | Moving Platform | Mining Buckets | Electric drives
18528 | Inductive | Battery | Voice Commands/Speaker | Moving Platform | Mining Buckets | Moving Arm
18529 | Inductive | Battery | Voice Commands/Speaker | Sweeper | Hatch & Lock | Flap + Diverter
18530 | Inductive | Battery | Voice Commands/Speaker | Sweeper | Hatch & Lock | Chutes + Diverter
18531 | Inductive | Battery | Voice Commands/Speaker | Sweeper | Hatch & Lock | Electric drives
18532 | Inductive | Battery | Voice Commands/Speaker | Sweeper | Hatch & Lock | Moving Arm
18533 | Inductive | Battery | Voice Commands/Speaker | Sweeper | Chute | Flap + Diverter
18534 | Inductive | Battery | Voice Commands/Speaker | Sweeper | Chute | Chutes + Diverter
18535 | Inductive | Battery | Voice Commands/Speaker | Sweeper | Chute | Electric drives
18536 | Inductive | Battery | Voice Commands/Speaker | Sweeper | Chute | Moving Arm
18537 | Inductive | Battery | Voice Commands/Speaker | Sweeper | Drawer | Flap + Diverter
18538 | Inductive | Battery | Voice Commands/Speaker | Sweeper | Drawer | Chutes + Diverter
18539 | Inductive | Battery | Voice Commands/Speaker | Sweeper | Drawer | Electric drives
18540 | Inductive | Battery | Voice Commands/Speaker | Sweeper | Drawer | Moving Arm
18541 | Inductive | Battery | Voice Commands/Speaker | Sweeper | Electric drive input | Flap + Diverter
18542 | Inductive | Battery | Voice Commands/Speaker | Sweeper | Electric drive input | Chutes + Diverter
18543 | Inductive | Battery | Voice Commands/Speaker | Sweeper | Electric drive input | Electric drives
18544 | Inductive | Battery | Voice Commands/Speaker | Sweeper | Electric drive input | Moving Arm
18545 | Inductive | Battery | Voice Commands/Speaker | Sweeper | Hopper + gate | Flap + Diverter
18546 | Inductive | Battery | Voice Commands/Speaker | Sweeper | Hopper + gate | Chutes + Diverter
18547 | Inductive | Battery | Voice Commands/Speaker | Sweeper | Hopper + gate | Electric drives
18548 | Inductive | Battery | Voice Commands/Speaker | Sweeper | Hopper + gate | Moving Arm
18549 | Inductive | Battery | Voice Commands/Speaker | Sweeper | Flap | Flap + Diverter
18550 | Inductive | Battery | Voice Commands/Speaker | Sweeper | Flap | Chutes + Diverter
18551 | Inductive | Battery | Voice Commands/Speaker | Sweeper | Flap | Electric drives
18552 | Inductive | Battery | Voice Commands/Speaker | Sweeper | Flap | Moving Arm
18553 | Inductive | Battery | Voice Commands/Speaker | Sweeper | Basketball net (gamify recycling) | Flap + Diverter
18554 | Inductive | Battery | Voice Commands/Speaker | Sweeper | Basketball net (gamify recycling) | Chutes + Diverter
18555 | Inductive | Battery | Voice Commands/Speaker | Sweeper | Basketball net (gamify recycling) | Electric drives
18556 | Inductive | Battery | Voice Commands/Speaker | Sweeper | Basketball net (gamify recycling) | Moving Arm
18557 | Inductive | Battery | Voice Commands/Speaker | Sweeper | Mining Buckets | Flap + Diverter
18558 | Inductive | Battery | Voice Commands/Speaker | Sweeper | Mining Buckets | Chutes + Diverter
18559 | Inductive | Battery | Voice Commands/Speaker | Sweeper | Mining Buckets | Electric drives
18560 | Inductive | Battery | Voice Commands/Speaker | Sweeper | Mining Buckets | Moving Arm
18561 | Inductive | Battery | Voice Commands/Speaker | Rollers | Hatch & Lock | Flap + Diverter
18562 | Inductive | Battery | Voice Commands/Speaker | Rollers | Hatch & Lock | Chutes + Diverter
18563 | Inductive | Battery | Voice Commands/Speaker | Rollers | Hatch & Lock | Electric drives
18564 | Inductive | Battery | Voice Commands/Speaker | Rollers | Hatch & Lock | Moving Arm
18565 | Inductive | Battery | Voice Commands/Speaker | Rollers | Chute | Flap + Diverter
18566 | Inductive | Battery | Voice Commands/Speaker | Rollers | Chute | Chutes + Diverter
18567 | Inductive | Battery | Voice Commands/Speaker | Rollers | Chute | Electric drives
18568 | Inductive | Battery | Voice Commands/Speaker | Rollers | Chute | Moving Arm
18569 | Inductive | Battery | Voice Commands/Speaker | Rollers | Drawer | Flap + Diverter
18570 | Inductive | Battery | Voice Commands/Speaker | Rollers | Drawer | Chutes + Diverter
18571 | Inductive | Battery | Voice Commands/Speaker | Rollers | Drawer | Electric drives
18572 | Inductive | Battery | Voice Commands/Speaker | Rollers | Drawer | Moving Arm
18573 | Inductive | Battery | Voice Commands/Speaker | Rollers | Electric drive input | Flap + Diverter
18574 | Inductive | Battery | Voice Commands/Speaker | Rollers | Electric drive input | Chutes + Diverter
18575 | Inductive | Battery | Voice Commands/Speaker | Rollers | Electric drive input | Electric drives
18576 | Inductive | Battery | Voice Commands/Speaker | Rollers | Electric drive input | Moving Arm
18577 | Inductive | Battery | Voice Commands/Speaker | Rollers | Hopper + gate | Flap + Diverter
18578 | Inductive | Battery | Voice Commands/Speaker | Rollers | Hopper + gate | Chutes + Diverter
18579 | Inductive | Battery | Voice Commands/Speaker | Rollers | Hopper + gate | Electric drives
18580 | Inductive | Battery | Voice Commands/Speaker | Rollers | Hopper + gate | Moving Arm
18581 | Inductive | Battery | Voice Commands/Speaker | Rollers | Flap | Flap + Diverter
18582 | Inductive | Battery | Voice Commands/Speaker | Rollers | Flap | Chutes + Diverter
18583 | Inductive | Battery | Voice Commands/Speaker | Rollers | Flap | Electric drives
18584 | Inductive | Battery | Voice Commands/Speaker | Rollers | Flap | Moving Arm
18585 | Inductive | Battery | Voice Commands/Speaker | Rollers | Basketball net (gamify recycling) | Flap + Diverter
18586 | Inductive | Battery | Voice Commands/Speaker | Rollers | Basketball net (gamify recycling) | Chutes + Diverter
18587 | Inductive | Battery | Voice Commands/Speaker | Rollers | Basketball net (gamify recycling) | Electric drives
18588 | Inductive | Battery | Voice Commands/Speaker | Rollers | Basketball net (gamify recycling) | Moving Arm
18589 | Inductive | Battery | Voice Commands/Speaker | Rollers | Mining Buckets | Flap + Diverter
18590 | Inductive | Battery | Voice Commands/Speaker | Rollers | Mining Buckets | Chutes + Diverter
18591 | Inductive | Battery | Voice Commands/Speaker | Rollers | Mining Buckets | Electric drives
18592 | Inductive | Battery | Voice Commands/Speaker | Rollers | Mining Buckets | Moving Arm
18593 | Inductive | Battery | Gesture Control | Piston | Hatch & Lock | Flap + Diverter
18594 | Inductive | Battery | Gesture Control | Piston | Hatch & Lock | Chutes + Diverter
18595 | Inductive | Battery | Gesture Control | Piston | Hatch & Lock | Electric drives
18596 | Inductive | Battery | Gesture Control | Piston | Hatch & Lock | Moving Arm
18597 | Inductive | Battery | Gesture Control | Piston | Chute | Flap + Diverter
18598 | Inductive | Battery | Gesture Control | Piston | Chute | Chutes + Diverter
18599 | Inductive | Battery | Gesture Control | Piston | Chute | Electric drives
18600 | Inductive | Battery | Gesture Control | Piston | Chute | Moving Arm
18601 | Inductive | Battery | Gesture Control | Piston | Drawer | Flap + Diverter
18602 | Inductive | Battery | Gesture Control | Piston | Drawer | Chutes + Diverter
18603 | Inductive | Battery | Gesture Control | Piston | Drawer | Electric drives
18604 | Inductive | Battery | Gesture Control | Piston | Drawer | Moving Arm
18605 | Inductive | Battery | Gesture Control | Piston | Electric drive input | Flap + Diverter
18606 | Inductive | Battery | Gesture Control | Piston | Electric drive input | Chutes + Diverter
18607 | Inductive | Battery | Gesture Control | Piston | Electric drive input | Electric drives
18608 | Inductive | Battery | Gesture Control | Piston | Electric drive input | Moving Arm
18609 | Inductive | Battery | Gesture Control | Piston | Hopper + gate | Flap + Diverter
18610 | Inductive | Battery | Gesture Control | Piston | Hopper + gate | Chutes + Diverter
18611 | Inductive | Battery | Gesture Control | Piston | Hopper + gate | Electric drives
18612 | Inductive | Battery | Gesture Control | Piston | Hopper + gate | Moving Arm
18613 | Inductive | Battery | Gesture Control | Piston | Flap | Flap + Diverter
18614 | Inductive | Battery | Gesture Control | Piston | Flap | Chutes + Diverter
18615 | Inductive | Battery | Gesture Control | Piston | Flap | Electric drives
18616 | Inductive | Battery | Gesture Control | Piston | Flap | Moving Arm
18617 | Inductive | Battery | Gesture Control | Piston | Basketball net (gamify recycling) | Flap + Diverter
18618 | Inductive | Battery | Gesture Control | Piston | Basketball net (gamify recycling) | Chutes + Diverter
18619 | Inductive | Battery | Gesture Control | Piston | Basketball net (gamify recycling) | Electric drives
18620 | Inductive | Battery | Gesture Control | Piston | Basketball net (gamify recycling) | Moving Arm
18621 | Inductive | Battery | Gesture Control | Piston | Mining Buckets | Flap + Diverter
18622 | Inductive | Battery | Gesture Control | Piston | Mining Buckets | Chutes + Diverter
18623 | Inductive | Battery | Gesture Control | Piston | Mining Buckets | Electric drives
18624 | Inductive | Battery | Gesture Control | Piston | Mining Buckets | Moving Arm
18625 | Inductive | Battery | Gesture Control | Ramp+Gravity | Hatch & Lock | Flap + Diverter
18626 | Inductive | Battery | Gesture Control | Ramp+Gravity | Hatch & Lock | Chutes + Diverter
18627 | Inductive | Battery | Gesture Control | Ramp+Gravity | Hatch & Lock | Electric drives
18628 | Inductive | Battery | Gesture Control | Ramp+Gravity | Hatch & Lock | Moving Arm
18629 | Inductive | Battery | Gesture Control | Ramp+Gravity | Chute | Flap + Diverter
18630 | Inductive | Battery | Gesture Control | Ramp+Gravity | Chute | Chutes + Diverter
18631 | Inductive | Battery | Gesture Control | Ramp+Gravity | Chute | Electric drives
18632 | Inductive | Battery | Gesture Control | Ramp+Gravity | Chute | Moving Arm
18633 | Inductive | Battery | Gesture Control | Ramp+Gravity | Drawer | Flap + Diverter
18634 | Inductive | Battery | Gesture Control | Ramp+Gravity | Drawer | Chutes + Diverter
18635 | Inductive | Battery | Gesture Control | Ramp+Gravity | Drawer | Electric drives
18636 | Inductive | Battery | Gesture Control | Ramp+Gravity | Drawer | Moving Arm
18637 | Inductive | Battery | Gesture Control | Ramp+Gravity | Electric drive input | Flap + Diverter
18638 | Inductive | Battery | Gesture Control | Ramp+Gravity | Electric drive input | Chutes + Diverter
18639 | Inductive | Battery | Gesture Control | Ramp+Gravity | Electric drive input | Electric drives
18640 | Inductive | Battery | Gesture Control | Ramp+Gravity | Electric drive input | Moving Arm
18641 | Inductive | Battery | Gesture Control | Ramp+Gravity | Hopper + gate | Flap + Diverter
18642 | Inductive | Battery | Gesture Control | Ramp+Gravity | Hopper + gate | Chutes + Diverter
18643 | Inductive | Battery | Gesture Control | Ramp+Gravity | Hopper + gate | Electric drives
18644 | Inductive | Battery | Gesture Control | Ramp+Gravity | Hopper + gate | Moving Arm
18645 | Inductive | Battery | Gesture Control | Ramp+Gravity | Flap | Flap + Diverter
18646 | Inductive | Battery | Gesture Control | Ramp+Gravity | Flap | Chutes + Diverter
18647 | Inductive | Battery | Gesture Control | Ramp+Gravity | Flap | Electric drives
18648 | Inductive | Battery | Gesture Control | Ramp+Gravity | Flap | Moving Arm
18649 | Inductive | Battery | Gesture Control | Ramp+Gravity | Basketball net (gamify recycling) | Flap + Diverter
18650 | Inductive | Battery | Gesture Control | Ramp+Gravity | Basketball net (gamify recycling) | Chutes + Diverter
18651 | Inductive | Battery | Gesture Control | Ramp+Gravity | Basketball net (gamify recycling) | Electric drives
18652 | Inductive | Battery | Gesture Control | Ramp+Gravity | Basketball net (gamify recycling) | Moving Arm
18653 | Inductive | Battery | Gesture Control | Ramp+Gravity | Mining Buckets | Flap + Diverter
18654 | Inductive | Battery | Gesture Control | Ramp+Gravity | Mining Buckets | Chutes + Diverter
18655 | Inductive | Battery | Gesture Control | Ramp+Gravity | Mining Buckets | Electric drives
18656 | Inductive | Battery | Gesture Control | Ramp+Gravity | Mining Buckets | Moving Arm
18657 | Inductive | Battery | Gesture Control | Funnel | Hatch & Lock | Flap + Diverter
18658 | Inductive | Battery | Gesture Control | Funnel | Hatch & Lock | Chutes + Diverter
18659 | Inductive | Battery | Gesture Control | Funnel | Hatch & Lock | Electric drives
18660 | Inductive | Battery | Gesture Control | Funnel | Hatch & Lock | Moving Arm
18661 | Inductive | Battery | Gesture Control | Funnel | Chute | Flap + Diverter
18662 | Inductive | Battery | Gesture Control | Funnel | Chute | Chutes + Diverter
18663 | Inductive | Battery | Gesture Control | Funnel | Chute | Electric drives
18664 | Inductive | Battery | Gesture Control | Funnel | Chute | Moving Arm
18665 | Inductive | Battery | Gesture Control | Funnel | Drawer | Flap + Diverter
18666 | Inductive | Battery | Gesture Control | Funnel | Drawer | Chutes + Diverter
18667 | Inductive | Battery | Gesture Control | Funnel | Drawer | Electric drives
18668 | Inductive | Battery | Gesture Control | Funnel | Drawer | Moving Arm
18669 | Inductive | Battery | Gesture Control | Funnel | Electric drive input | Flap + Diverter
18670 | Inductive | Battery | Gesture Control | Funnel | Electric drive input | Chutes + Diverter
18671 | Inductive | Battery | Gesture Control | Funnel | Electric drive input | Electric drives
18672 | Inductive | Battery | Gesture Control | Funnel | Electric drive input | Moving Arm
18673 | Inductive | Battery | Gesture Control | Funnel | Hopper + gate | Flap + Diverter
18674 | Inductive | Battery | Gesture Control | Funnel | Hopper + gate | Chutes + Diverter
18675 | Inductive | Battery | Gesture Control | Funnel | Hopper + gate | Electric drives
18676 | Inductive | Battery | Gesture Control | Funnel | Hopper + gate | Moving Arm
18677 | Inductive | Battery | Gesture Control | Funnel | Flap | Flap + Diverter
18678 | Inductive | Battery | Gesture Control | Funnel | Flap | Chutes + Diverter
18679 | Inductive | Battery | Gesture Control | Funnel | Flap | Electric drives
18680 | Inductive | Battery | Gesture Control | Funnel | Flap | Moving Arm
18681 | Inductive | Battery | Gesture Control | Funnel | Basketball net (gamify recycling) | Flap + Diverter
18682 | Inductive | Battery | Gesture Control | Funnel | Basketball net (gamify recycling) | Chutes + Diverter
18683 | Inductive | Battery | Gesture Control | Funnel | Basketball net (gamify recycling) | Electric drives
18684 | Inductive | Battery | Gesture Control | Funnel | Basketball net (gamify recycling) | Moving Arm
18685 | Inductive | Battery | Gesture Control | Funnel | Mining Buckets | Flap + Diverter
18686 | Inductive | Battery | Gesture Control | Funnel | Mining Buckets | Chutes + Diverter
18687 | Inductive | Battery | Gesture Control | Funnel | Mining Buckets | Electric drives
18688 | Inductive | Battery | Gesture Control | Funnel | Mining Buckets | Moving Arm
18689 | Inductive | Battery | Gesture Control | Conveyor | Hatch & Lock | Flap + Diverter
18690 | Inductive | Battery | Gesture Control | Conveyor | Hatch & Lock | Chutes + Diverter
18691 | Inductive | Battery | Gesture Control | Conveyor | Hatch & Lock | Electric drives
18692 | Inductive | Battery | Gesture Control | Conveyor | Hatch & Lock | Moving Arm
18693 | Inductive | Battery | Gesture Control | Conveyor | Chute | Flap + Diverter
18694 | Inductive | Battery | Gesture Control | Conveyor | Chute | Chutes + Diverter
18695 | Inductive | Battery | Gesture Control | Conveyor | Chute | Electric drives
18696 | Inductive | Battery | Gesture Control | Conveyor | Chute | Moving Arm
18697 | Inductive | Battery | Gesture Control | Conveyor | Drawer | Flap + Diverter
18698 | Inductive | Battery | Gesture Control | Conveyor | Drawer | Chutes + Diverter
18699 | Inductive | Battery | Gesture Control | Conveyor | Drawer | Electric drives
18700 | Inductive | Battery | Gesture Control | Conveyor | Drawer | Moving Arm
18701 | Inductive | Battery | Gesture Control | Conveyor | Electric drive input | Flap + Diverter
18702 | Inductive | Battery | Gesture Control | Conveyor | Electric drive input | Chutes + Diverter
18703 | Inductive | Battery | Gesture Control | Conveyor | Electric drive input | Electric drives
18704 | Inductive | Battery | Gesture Control | Conveyor | Electric drive input | Moving Arm
18705 | Inductive | Battery | Gesture Control | Conveyor | Hopper + gate | Flap + Diverter
18706 | Inductive | Battery | Gesture Control | Conveyor | Hopper + gate | Chutes + Diverter
18707 | Inductive | Battery | Gesture Control | Conveyor | Hopper + gate | Electric drives
18708 | Inductive | Battery | Gesture Control | Conveyor | Hopper + gate | Moving Arm
18709 | Inductive | Battery | Gesture Control | Conveyor | Flap | Flap + Diverter
18710 | Inductive | Battery | Gesture Control | Conveyor | Flap | Chutes + Diverter
18711 | Inductive | Battery | Gesture Control | Conveyor | Flap | Electric drives
18712 | Inductive | Battery | Gesture Control | Conveyor | Flap | Moving Arm
18713 | Inductive | Battery | Gesture Control | Conveyor | Basketball net (gamify recycling) | Flap + Diverter
18714 | Inductive | Battery | Gesture Control | Conveyor | Basketball net (gamify recycling) | Chutes + Diverter
18715 | Inductive | Battery | Gesture Control | Conveyor | Basketball net (gamify recycling) | Electric drives
18716 | Inductive | Battery | Gesture Control | Conveyor | Basketball net (gamify recycling) | Moving Arm
18717 | Inductive | Battery | Gesture Control | Conveyor | Mining Buckets | Flap + Diverter
18718 | Inductive | Battery | Gesture Control | Conveyor | Mining Buckets | Chutes + Diverter
18719 | Inductive | Battery | Gesture Control | Conveyor | Mining Buckets | Electric drives
18720 | Inductive | Battery | Gesture Control | Conveyor | Mining Buckets | Moving Arm
18721 | Inductive | Battery | Gesture Control | Moving Platform | Hatch & Lock | Flap + Diverter
18722 | Inductive | Battery | Gesture Control | Moving Platform | Hatch & Lock | Chutes + Diverter
18723 | Inductive | Battery | Gesture Control | Moving Platform | Hatch & Lock | Electric drives
18724 | Inductive | Battery | Gesture Control | Moving Platform | Hatch & Lock | Moving Arm
18725 | Inductive | Battery | Gesture Control | Moving Platform | Chute | Flap + Diverter
18726 | Inductive | Battery | Gesture Control | Moving Platform | Chute | Chutes + Diverter
18727 | Inductive | Battery | Gesture Control | Moving Platform | Chute | Electric drives
18728 | Inductive | Battery | Gesture Control | Moving Platform | Chute | Moving Arm
18729 | Inductive | Battery | Gesture Control | Moving Platform | Drawer | Flap + Diverter
18730 | Inductive | Battery | Gesture Control | Moving Platform | Drawer | Chutes + Diverter
18731 | Inductive | Battery | Gesture Control | Moving Platform | Drawer | Electric drives
18732 | Inductive | Battery | Gesture Control | Moving Platform | Drawer | Moving Arm
18733 | Inductive | Battery | Gesture Control | Moving Platform | Electric drive input | Flap + Diverter
18734 | Inductive | Battery | Gesture Control | Moving Platform | Electric drive input | Chutes + Diverter
18735 | Inductive | Battery | Gesture Control | Moving Platform | Electric drive input | Electric drives
18736 | Inductive | Battery | Gesture Control | Moving Platform | Electric drive input | Moving Arm
18737 | Inductive | Battery | Gesture Control | Moving Platform | Hopper + gate | Flap + Diverter
18738 | Inductive | Battery | Gesture Control | Moving Platform | Hopper + gate | Chutes + Diverter
18739 | Inductive | Battery | Gesture Control | Moving Platform | Hopper + gate | Electric drives
18740 | Inductive | Battery | Gesture Control | Moving Platform | Hopper + gate | Moving Arm
18741 | Inductive | Battery | Gesture Control | Moving Platform | Flap | Flap + Diverter
18742 | Inductive | Battery | Gesture Control | Moving Platform | Flap | Chutes + Diverter
18743 | Inductive | Battery | Gesture Control | Moving Platform | Flap | Electric drives
18744 | Inductive | Battery | Gesture Control | Moving Platform | Flap | Moving Arm
18745 | Inductive | Battery | Gesture Control | Moving Platform | Basketball net (gamify recycling) | Flap + Diverter
18746 | Inductive | Battery | Gesture Control | Moving Platform | Basketball net (gamify recycling) | Chutes + Diverter
18747 | Inductive | Battery | Gesture Control | Moving Platform | Basketball net (gamify recycling) | Electric drives
18748 | Inductive | Battery | Gesture Control | Moving Platform | Basketball net (gamify recycling) | Moving Arm
18749 | Inductive | Battery | Gesture Control | Moving Platform | Mining Buckets | Flap + Diverter
18750 | Inductive | Battery | Gesture Control | Moving Platform | Mining Buckets | Chutes + Diverter
18751 | Inductive | Battery | Gesture Control | Moving Platform | Mining Buckets | Electric drives
18752 | Inductive | Battery | Gesture Control | Moving Platform | Mining Buckets | Moving Arm
18753 | Inductive | Battery | Gesture Control | Sweeper | Hatch & Lock | Flap + Diverter
18754 | Inductive | Battery | Gesture Control | Sweeper | Hatch & Lock | Chutes + Diverter
18755 | Inductive | Battery | Gesture Control | Sweeper | Hatch & Lock | Electric drives
18756 | Inductive | Battery | Gesture Control | Sweeper | Hatch & Lock | Moving Arm
18757 | Inductive | Battery | Gesture Control | Sweeper | Chute | Flap + Diverter
18758 | Inductive | Battery | Gesture Control | Sweeper | Chute | Chutes + Diverter
18759 | Inductive | Battery | Gesture Control | Sweeper | Chute | Electric drives
18760 | Inductive | Battery | Gesture Control | Sweeper | Chute | Moving Arm
18761 | Inductive | Battery | Gesture Control | Sweeper | Drawer | Flap + Diverter
18762 | Inductive | Battery | Gesture Control | Sweeper | Drawer | Chutes + Diverter
18763 | Inductive | Battery | Gesture Control | Sweeper | Drawer | Electric drives
18764 | Inductive | Battery | Gesture Control | Sweeper | Drawer | Moving Arm
18765 | Inductive | Battery | Gesture Control | Sweeper | Electric drive input | Flap + Diverter
18766 | Inductive | Battery | Gesture Control | Sweeper | Electric drive input | Chutes + Diverter
18767 | Inductive | Battery | Gesture Control | Sweeper | Electric drive input | Electric drives
18768 | Inductive | Battery | Gesture Control | Sweeper | Electric drive input | Moving Arm
18769 | Inductive | Battery | Gesture Control | Sweeper | Hopper + gate | Flap + Diverter
18770 | Inductive | Battery | Gesture Control | Sweeper | Hopper + gate | Chutes + Diverter
18771 | Inductive | Battery | Gesture Control | Sweeper | Hopper + gate | Electric drives
18772 | Inductive | Battery | Gesture Control | Sweeper | Hopper + gate | Moving Arm
18773 | Inductive | Battery | Gesture Control | Sweeper | Flap | Flap + Diverter
18774 | Inductive | Battery | Gesture Control | Sweeper | Flap | Chutes + Diverter
18775 | Inductive | Battery | Gesture Control | Sweeper | Flap | Electric drives
18776 | Inductive | Battery | Gesture Control | Sweeper | Flap | Moving Arm
18777 | Inductive | Battery | Gesture Control | Sweeper | Basketball net (gamify recycling) | Flap + Diverter
18778 | Inductive | Battery | Gesture Control | Sweeper | Basketball net (gamify recycling) | Chutes + Diverter
18779 | Inductive | Battery | Gesture Control | Sweeper | Basketball net (gamify recycling) | Electric drives
18780 | Inductive | Battery | Gesture Control | Sweeper | Basketball net (gamify recycling) | Moving Arm
18781 | Inductive | Battery | Gesture Control | Sweeper | Mining Buckets | Flap + Diverter
18782 | Inductive | Battery | Gesture Control | Sweeper | Mining Buckets | Chutes + Diverter
18783 | Inductive | Battery | Gesture Control | Sweeper | Mining Buckets | Electric drives
18784 | Inductive | Battery | Gesture Control | Sweeper | Mining Buckets | Moving Arm
18785 | Inductive | Battery | Gesture Control | Rollers | Hatch & Lock | Flap + Diverter
18786 | Inductive | Battery | Gesture Control | Rollers | Hatch & Lock | Chutes + Diverter
18787 | Inductive | Battery | Gesture Control | Rollers | Hatch & Lock | Electric drives
18788 | Inductive | Battery | Gesture Control | Rollers | Hatch & Lock | Moving Arm
18789 | Inductive | Battery | Gesture Control | Rollers | Chute | Flap + Diverter
18790 | Inductive | Battery | Gesture Control | Rollers | Chute | Chutes + Diverter
18791 | Inductive | Battery | Gesture Control | Rollers | Chute | Electric drives
18792 | Inductive | Battery | Gesture Control | Rollers | Chute | Moving Arm
18793 | Inductive | Battery | Gesture Control | Rollers | Drawer | Flap + Diverter
18794 | Inductive | Battery | Gesture Control | Rollers | Drawer | Chutes + Diverter
18795 | Inductive | Battery | Gesture Control | Rollers | Drawer | Electric drives
18796 | Inductive | Battery | Gesture Control | Rollers | Drawer | Moving Arm
18797 | Inductive | Battery | Gesture Control | Rollers | Electric drive input | Flap + Diverter
18798 | Inductive | Battery | Gesture Control | Rollers | Electric drive input | Chutes + Diverter
18799 | Inductive | Battery | Gesture Control | Rollers | Electric drive input | Electric drives
18800 | Inductive | Battery | Gesture Control | Rollers | Electric drive input | Moving Arm
18801 | Inductive | Battery | Gesture Control | Rollers | Hopper + gate | Flap + Diverter
18802 | Inductive | Battery | Gesture Control | Rollers | Hopper + gate | Chutes + Diverter
18803 | Inductive | Battery | Gesture Control | Rollers | Hopper + gate | Electric drives
18804 | Inductive | Battery | Gesture Control | Rollers | Hopper + gate | Moving Arm
18805 | Inductive | Battery | Gesture Control | Rollers | Flap | Flap + Diverter
18806 | Inductive | Battery | Gesture Control | Rollers | Flap | Chutes + Diverter
18807 | Inductive | Battery | Gesture Control | Rollers | Flap | Electric drives
18808 | Inductive | Battery | Gesture Control | Rollers | Flap | Moving Arm
18809 | Inductive | Battery | Gesture Control | Rollers | Basketball net (gamify recycling) | Flap + Diverter
18810 | Inductive | Battery | Gesture Control | Rollers | Basketball net (gamify recycling) | Chutes + Diverter
18811 | Inductive | Battery | Gesture Control | Rollers | Basketball net (gamify recycling) | Electric drives
18812 | Inductive | Battery | Gesture Control | Rollers | Basketball net (gamify recycling) | Moving Arm
18813 | Inductive | Battery | Gesture Control | Rollers | Mining Buckets | Flap + Diverter
18814 | Inductive | Battery | Gesture Control | Rollers | Mining Buckets | Chutes + Diverter
18815 | Inductive | Battery | Gesture Control | Rollers | Mining Buckets | Electric drives
18816 | Inductive | Battery | Gesture Control | Rollers | Mining Buckets | Moving Arm

## Criteria
No. | Type | Specification | Unit |  | No. | Colin | Emily N | Emily S | Ethan | Ryan | Sum |  | Ranking Matrix | [10 empty] | Criteria Wighting: | 1->10 | Type:
1 | Criteria | Sorting accuracy | % |  | 1 | 0.5 | 1 | 1 | 1 | 1 | 4.5 |  | Criteria No. | 1 | 2 | 3 | 4 | 5 | 6 | 7 | 8 | Total | Rank | Sorting Accuracy | 10 | Important
2 | Criteria | Composition | # Recycled/Reused Parts |  | 2 | 0 | 0.5 | 0 | 0 | 0 | 0.5 |  | 1 | [8 empty] | 7 | 1 | System Complexity | 8 | bar: 1 to 8
3 | Criteria | Safety Standards | # Standards Met |  | 3 | 0 | 0.5 | 0 | 0 | 0.5 | 1 |  | 2 | 0 |  | 0.5 | 0 | 0 | 0 | 0 | 0 | 0.5 | 8 | Sorting Speed | 7
4 | Criteria | Lifespan | Years |  | 4 | 0.5 | 0 | 0.5 | 0.5 | 0.5 | 2 |  | 3 | 0 | 0.5 |  | 0.5 | 0 | 0 | 0 | 0 | 1 | 7 | Cost | 5 | Minimal
5 | Criteria | Cost | $ CAD |  | 5 | 1 | 0.5 | 0.5 | 0.5 | 1 | 3.5 |  | 4 | 0 | 1 | 0.5 |  | 0.5 | 0 | 0.5 | 0 | 2.5 | 5 | Power Consumption | 4
6 | Criteria | Sorting Speed | Item/Min |  | 6 | 1 | 0.5 | 1 | 1 | 0.5 | 4 |  | 5 | 0 | 1 | 1 | 0.5 |  | 0 | 0.5 | 0 | 3 | 4 | Lifespan | 3 | Optional
7 | Criteria | Power consumption | Watts |  | 7 | 0.5 | 0.5 | 0.5 | 0.5 | 0.5 | 2.5 |  | 6 | 0 | 1 | 1 | 1 | 0.5 |  | 0 | 0 | 3.5 | 3 | Safety Standards | 2
8 | Criteria | System Complexity | # Moving Parts |  | 8 | 1 | 0.5 | 1 | 0.5 | 1 | 4 |  | 7 | 0 | 1 | 0 | 0.5 | 0.5 | 0 |  | 0 | 2 | 6 | Composition | 1
[13 empty] | 8 | 0 | 1 | 1 | 1 | 1 | 1 | 1 |  | 6 | 2
Ranking: | [11 empty] | Accuracy | Complex | Sort Speed | Cost | Power Consumption | Lifespan | Safety Standards | Composition
| Sorting Accuracy | System Complexity | Sorting | Cost | Power Consumption | Lifespan | Safety Standards | Composition |  |  | AI | -2.5 | -1 | -1 | -3 | -3 | -1 | -1 | -10
Design #/Weighting: | 10 | 8 | 7 | 5 | 4 | 3 | 2 | 1 | Total: |  | Sensors | -4 | -3 | -4 | -1 | -1 | -1 | -2 | -10
1 | 75 | 32 | 42 | 10 | 12 | 12 | 12 | -10 | 183 |  | Piston | 0 | -2 | -1 | -2 | -2 | -3 | -3 | -5
2 | 75 | 24 | 35 | 5 | 8 | 12 | 12 | -10 | 159 |  | Ramp | 0 | -4 | -3 | -3 | -6 | -4 | -2 | -3
3 | 75 | 40 | 49 | 10 | 16 | 15 | 12 | -8 | 205 |  | Funnel | 0 | -1 | -4 | -1 | 0 | 0 | 0 | 0
4 | 75 | 32 | 42 | 5 | 12 | 15 | 12 | -8 | 181 |  | Sweeper | 0 | -3 | bar: 1 to 6
5 | 75 | 32 | 42 | 5 | 16 | 12 | 12 | -10 | 182 |  | Hatch/Lock | 0 | -1 | -1 | -1 | -1 | -1 | 0 | -2
6 | 75 | 24 | 35 | 0 | 12 | 12 | 12 | -10 | 158 |  | Chute | 0 | 0 | 0 | -1 | 0 | 0 | 0 | 0
7 | 75 | 32 | 49 | 15 | 16 | 12 | 12 | -9 | 199 |  | Drawer | 0 | -1 | -1 | -2 | 0 | -1 | 0 | -2
8 | 75 | 24 | 42 | 10 | 12 | 12 | 12 | -9 | 175 |  | Flap | 0 | -1 | 0 | 0 | 0 | -1 | 0 | -1
9 | 75 | 16 | 28 | 5 | -4 | 9 | 14 | -8 | 129 |  | Chutes/Diverter | 0 | -2 | -1 | -2 | -1 | -1 | 0 | -3
10 | 75 | 8 | 21 | 0 | -8 | 9 | 14 | -8 | 105 |  | Flap/Diverter | 0 | -3 | -2 | -3 | -2 | -1 | 0 | -3
11 | 75 | 24 | 35 | 5 | 0 | 12 | 14 | -6 | 151
12 | 75 | 16 | 28 | 0 | -4 | 12 | 14 | -6 | 127
13 | 75 | 16 | 28 | 0 | 0 | 9 | 14 | -8 | 128
14 | 75 | 8 | 21 | -5 | -4 | 9 | 14 | -8 | 104
15 | 75 | 16 | 35 | 10 | 0 | 9 | 14 | -7 | 145
16 | 75 | 8 | 28 | 5 | -4 | 9 | 14 | -7 | 121
17 | 75 | 40 | 21 | 15 | 20 | 21 | 18 | -5 | 192
18 | 75 | 32 | 14 | 10 | 16 | 21 | 18 | -5 | 168
19 | 75 | 48 | 28 | 15 | 24 | 24 | 18 | -3 | 214
20 | 75 | 40 | 21 | 10 | 20 | 24 | 18 | -3 | 190
21 | 75 | 40 | 21 | 10 | 24 | 21 | 18 | -5 | 191
22 | 75 | 32 | 14 | 5 | 20 | 21 | 18 | -5 | 167
23 | 75 | 40 | 28 | 20 | 24 | 21 | 18 | -4 | 208
24 | 75 | 32 | 21 | 15 | 20 | 21 | 18 | -4 | 184
25 | 75 | 24 | 35 | 10 | 12 | 15 | 16 | -6 | 171
26 | 75 | 16 | 28 | 5 | 8 | 15 | 16 | -6 | 147
27 | 75 | 32 | 42 | 10 | 16 | 18 | 16 | -4 | 193
28 | 75 | 24 | 35 | 5 | 12 | 18 | 16 | -4 | 169
29 | 75 | 24 | 35 | 5 | 16 | 15 | 16 | -6 | 170
30 | 75 | 16 | 28 | 0 | 12 | 15 | 16 | -6 | 146
31 | 75 | 24 | 42 | 15 | 16 | 15 | 16 | -5 | 187
32 | 75 | 16 | 35 | 10 | 12 | 15 | 16 | -5 | 163
33 | 60 | 16 | 21 | 20 | 20 | 12 | 10 | -10 | 149
34 | 60 | 8 | 14 | 15 | 16 | 12 | 10 | -10 | 125
35 | 60 | 24 | 28 | 20 | 24 | 15 | 10 | -8 | 171
36 | 60 | 16 | 21 | 15 | 20 | 15 | 10 | -8 | 147
37 | 60 | 16 | 21 | 15 | 24 | 12 | 10 | -10 | 148
38 | 60 | 8 | 14 | 10 | 20 | 12 | 10 | -10 | 124
39 | 60 | 16 | 28 | 25 | 24 | 12 | 10 | -9 | 165
40 | 60 | 8 | 21 | 20 | 20 | 12 | 10 | -9 | 141
41 | 60 | 0 | 7 | 15 | 4 | 9 | 12 | -8 | 95
42 | 60 | -8 | 0 | 10 | 0 | 9 | 12 | -8 | 71
43 | 60 | 8 | 14 | 15 | 8 | 12 | 12 | -6 | 117
44 | 60 | 0 | 7 | 10 | 4 | 12 | 12 | -6 | 93
45 | 60 | 0 | 7 | 10 | 8 | 9 | 12 | -8 | 94
46 | 60 | -8 | 0 | 5 | 4 | 9 | 12 | -8 | 70
47 | 60 | 0 | 14 | 20 | 8 | 9 | 12 | -7 | 111
48 | 60 | -8 | 7 | 15 | 4 | 9 | 12 | -7 | 87
49 | 60 | 24 | 0 | 25 | 28 | 21 | 16 | -5 | 158
50 | 60 | 16 | -7 | 20 | 24 | 21 | 16 | -5 | 134
51 | 60 | 32 | 7 | 25 | 32 | 24 | 16 | -3 | 180
52 | 60 | 24 | 0 | 20 | 28 | 24 | 16 | -3 | 156
53 | 60 | 24 | 0 | 20 | 32 | 21 | 16 | -5 | 157
54 | 60 | 16 | -7 | 15 | 28 | 21 | 16 | -5 | 133
55 | 60 | 24 | 7 | 30 | 32 | 21 | 16 | -4 | 174
56 | 60 | 16 | 0 | 25 | 28 | 21 | 16 | -4 | 150
57 | 60 | 8 | 14 | 20 | 20 | 15 | 14 | -6 | 137
58 | 60 | 0 | 7 | 15 | 16 | 15 | 14 | -6 | 113
59 | 60 | 16 | 21 | 20 | 24 | 18 | 14 | -4 | 159
60 | 60 | 8 | 14 | 15 | 20 | 18 | 14 | -4 | 135
61 | 60 | 8 | 14 | 15 | 24 | 15 | 14 | -6 | 136
62 | 60 | 0 | 7 | 10 | 20 | 15 | 14 | -6 | 112
63 | 60 | 8 | 21 | 25 | 24 | 15 | 14 | -5 | 153
64 | 60 | 0 | 14 | 20 | 20 | 15 | 14 | -5 | 129
[8 empty] | Sel Design: | 214