## Schematic2
MTE 380 Group 3 - Electrical PCB Bill of Materials | [8 empty] | *Note: this BOM only includes things mounted on the PCB - stepper motors, stepper motor drivers, mating connectors, wall wart & blade, will also be a part of the electrical cost
Item No. | Qty | References | Cost (per item) | Cost (total) | DigiKey Part No. | Description | Type | Package | *Note: all costs in CAD
1 | 1 | J1 | 0.62 | 0.62 | 839-54-00167-ND | CONN JACK R/A PCB 5.5X2.5MM | THT |  | *Note: bulk discounts not included
2 | 1 | F1 | 0.33 | 0.33 | 507-1888-1-ND | FUSE 7.0A 125VAC FAST 1206 | SMD | 1206 (3216M)
3 | 1 | U1 | 8.33 | 8.33 | 507-1384-ND | DC DC CONVERTER 0.59-5.1V 50W | THT | Header
4 | 1 | C1 | 0.82 | 0.82 | 490-16309-1-ND | CAP CER 47UF 16V X6S 1210 | SMD | 1210 (3225M)
5 | 1 | C2 | 0.43 | 0.43 | 478-13121-1-ND | CAP TANT 10UF 10% 10V 1206 | SMD | 1206 (3216M)
6 | 1 | C3 | 0.49 | 0.49 | 720-1807-1-ND | CAP CER 1UF 10V X7R 1206 | SMD | 1206 (3216M)
7 | 1 | R1 | 0.14 | 0.14 | P122414CT-ND | RES SMD 10K OHM 1% 1/20W 0201 | SMD | 0201 (0603M)
8 | 1 | R2 | 0.14 | 0.14 | YAG3080CT-ND | RES SMD 267 OHM 1% 1/16W 0402 | SMD | 0402 (1005M)
9 | 1 | Q1 | 0.71 | 0.71 | BSS806NEH6327XTSA1CT-ND | MOSFET N-CH 20V 2.3A SOT23-3 | SMD | SOT23-3
10 | 4 | J2,J22-24 | 0.43 | 1.72 | S7000-ND | CONN HDR 2POS 0.1 TIN PCB | THT | Header
11 | 1 | J3 | 2.65 | 2.65 | 1568-PRT-16764-ND | EXTENDED GPIO FEMALE HEADER - 2X | THT | Header
12 | 3 | F2-4 | 0.33 | 0.99 | 507-1883-1-ND | FUSE 3.0A 125VAC FAST 1206 | SMD | 1206 (3216M)
13 | 3 | J4, J6, J8 | 0.88 | 2.64 | S7008-ND | CONN HDR 10POS 0.1 TIN PCB | THT | Header
14 | 3 | J5, J7, J9 | 0.71 | 2.13 | S7004-ND | CONN HDR 6POS 0.1 TIN PCB | THT | Header
15 | 12 | J10-21 | 0.14 | 1.68 | A100452CT-ND | CONN QC TAB 0.250 SOLDER | THT
Total | 35 |  |  | 23.82

## OverallElecBOM
MTE 380 Group 3 - Electrical Bill of Materials | [5 empty] | *Note: all costs in CAD
Item No. | Qty | Cost (per item) | Cost (total) | DigiKey Part No. | Description | *Note: bulk discounts not included
1 | 1 | 0.62 | 0.62 | 839-54-00167-ND | CONN JACK R/A PCB 5.5X2.5MM | *Note: only two motors and limit switches included in cost since that is what Mechanical currently requires
2 | 1 | 24.44 | 24.44 | 2103-ICM60-120-ND | AC/DC WALL MOUNT ADAPTER 12V 60W
3 | 1 | 1.72 | 1.72 | 2103-888992000-ND | US AC ADAPTER
4 | 1 | 0.33 | 0.33 | 507-1888-1-ND | FUSE 7.0A 125VAC FAST 1206
5 | 1 | 8.33 | 8.33 | 507-1384-ND | DC DC CONVERTER 0.59-5.1V 50W
6 | 1 | 0.82 | 0.82 | 490-16309-1-ND | CAP CER 47UF 16V X6S 1210
7 | 1 | 0.43 | 0.43 | 478-13121-1-ND | CAP TANT 10UF 10% 10V 1206
8 | 1 | 0.49 | 0.49 | 720-1807-1-ND | CAP CER 1UF 10V X7R 1206
9 | 1 | 0.14 | 0.14 | P122414CT-ND | RES SMD 10K OHM 1% 1/20W 0201
10 | 1 | 0.14 | 0.14 | YAG3080CT-ND | RES SMD 267 OHM 1% 1/16W 0402
11 | 1 | 0.71 | 0.71 | BSS806NEH6327XTSA1CT-ND | MOSFET N-CH 20V 2.3A SOT23-3
12 | 4 | 0.43 | 1.72 | S7000-ND | CONN HDR 2POS 0.1 TIN PCB
13 | 3 | 0.08 | 0.24 | S1012EC-02-ND | CONN HEADER VERT 2POS 2.54MM | male headers
14 | 1 | 0.88 | 0.88 | 2007-AB-FC01240-19700-8A1CT-ND | LIGHT STRIP W IP65 12V 3 LED/SEG | LED
15 | 2 | 0.58 | 1.16 | P10865S-ND | P10865S-ND | limit switches
16 | 1 | 2.65 | 2.65 | 1568-PRT-16764-ND | EXTENDED GPIO FEMALE HEADER - 2X
17 | 3 | 0.33 | 0.99 | 507-1883-1-ND | FUSE 3.0A 125VAC FAST 1206
18 | 3 | 0.88 | 2.64 | S7008-ND | CONN HDR 10POS 0.1 TIN PCB
19 | 3 | 0.71 | 2.13 | S7004-ND | CONN HDR 6POS 0.1 TIN PCB
20 | 2 | 0.26 | 0.52 | 2057-PH1-10-UA-ND | CONN HEADER VERT 10POS 2.54MM | 10 position male headers
21 | 2 | 0.16 | 0.32 | 2057-PH1-06-UA-ND | CONN HEADER VERT 6POS 2.54MM | 6 position male headers
22 | 2 | 6.72 | 13.44 | 1528-1212-ND | BREAKOUT TB6612 1.2A MOTOR DVR | Stepper motor drivers
23 | 12 | 0.14 | 1.68 | A100452CT-ND | CONN QC TAB 0.250 SOLDER
24 | 12 | 0.31 | 3.72 | A122972CT-ND | CONN QC RCPT 18-22AWG 0.250 | female QC tab
Total | 61 |  | 70.26